## ACRYLIC
Type of Resin | Alkindo Name | Deskripsi | Noarez Exp | Noarez Lokal | SOLVENT | Tg ( °C) | NV (%) | VISCOSITY (G-H, 25 °C) | AV (Solution) | COLOR/ APP. | PERFORMANCE FEATURES | APPLICATION
Thermoplastic Acrylic | ACRYLINDO 1102-60 | ACRYLINDO 1102-60 is a thermoplastic acrylic resin, which is compatible with NC & short oil alkyd, offering good gloss and flexibility, suitable for automotive refinish coating and general metal coating. | NOAREZ RA 1102 | NOAREZ RA 6213 | Toluene/n-Butanol | 51 | 60 + 1 | Z3 - Z5 | < 3 | < 1 / C/C | Good adhesion, gloss, hardness, compatible with NC and short oil alkyd | General metal coating
Thermoplastic Acrylic | ACRYLINDO 1102-60 |  | NOAREZ RA 1102 | NOAREZ RA 6213 | Toluene/n-Butanol | 51 | 60 + 1 | Z3 - Z5 | < 3 | < 1 / C/C | Good adhesion, gloss, hardness, compatible with NC and short oil alkyd | high gloss plastic coating
Thermoplastic Acrylic | ACRYLINDO 1105-45 | ACRYLINDO 1105-45 is a thermoplastic acrylic resin with good solvent resistance, fast drying time and compatible with CAB and NC, designed for plastic coating. | NOAREZ RA 1105 | NOAREZ RA 6216 | Toluene/n-Butanol | 62 | 45 + 1 | Y - Z1 | < 1 | < 1 / C/C | Adhesion, flexible, fast drying, good UV and solvent resistance. Compatible with CAB | Plastic coating
Thermoplastic Acrylic | ACRYLINDO 1105-45 |  | NOAREZ RA 1105 | NOAREZ RA 6216 | Toluene/n-Butanol | 62 | 45 + 1 | Y - Z1 | < 1 | < 1 / C/C | Adhesion, flexible, fast drying, good UV and solvent resistance. Compatible with CAB | non yellowing wood coating
Thermoplastic Acrylic | ACRYLINDO 1106-42 |  | NOAREZ RA 1106 | NOAREZ RA 6217 | Toluene | 59 | 42 + 2 | Y - Z1 | < 1 | < 1 / C/C | Flexible, good adhesion to paper, good pigment dispersion, excellent stability for gold/silver ink | Paper coating and gravure ink
Thermoplastic Acrylic | ACRYLINDO 1109-55 | ACRYLINDO 1109-55 is a thermoplastic acrylic resin. It has good hardness and excellent adhesion on most PP plastic. | NOAREZ RA 1109 | NOAREZ RA 6210 | Toluene |  | 55 + 1 | W - Z | < 10 | < 1 / Hazy | Excellent adhesion on PP / PE plastic, Good hardness | PP / PE plastic coating
Thermoplastic Acrylic | ACRYLINDO 1111-50X | ACRYLINDO 1111-50X is a thermoplastic acrylic resin with good water resistance and dust proof, suitable for roof coating and masonry coating. | NOAREZ RA 1111 | NOAREZ RA 6222 | Xylene /Butyl cellosolve | 45 | 50 + 2 | Z5 - Z6 | 4-6 | < 1 / C/C | Good UV retention, good water resistance, color retention, hardness, adhesion, dust proof | Roof coating
Thermoplastic Acrylic | ACRYLINDO 1111-50X |  | NOAREZ RA 1111 | NOAREZ RA 6222 | Xylene /Butyl cellosolve | 45 | 50 + 2 | Z5 - Z6 | 4-6 | < 1 / C/C | Good UV retention, good water resistance, color retention, hardness, adhesion, dust proof | masonry coating and decorative coating
Thermoplastic Acrylic | ACRYLINDO 1113-50 | ACRYLINDO 1113-50 is a thermoplastic acrylic resin, which is compatible with normal butane, suitable for aerosol paint. | NOAREZ RA 1113 | NOAREZ RA 6224 | Toluene/n-Butyl acetate | - | 50 + 1 | V - Y | 3.5-5.5 | < 1 / C/C | Compatible with n-butane, gasoline resistance, good wetting, high gloss | Aerosol paint
Thermoplastic Acrylic | ACRYLINDO 1114-50 | ACRYLINDO 1114-50 is a thermoplastic acrylic resin with high gloss and good chemical resistance, designed for automotive refinish coating. | NOAREZ RA 1114 | NOAREZ RA 6225 | Xylene/n-Butyl acetate | 40 | 50 + 1 | Z1 - Z3 | 4-6 | < 1 / C/C | High gloss, fast drying, hardness, water and chemical resistance | Automotive refinish
Thermoplastic Acrylic | ACRYLINDO 1119-50 | ACRYLINDO 1119-50 is a thermoplastic acrylic resin with excellent weather resistance and balanced in hardness and flexibility, suitable for general plastic coating. | NOAREZ RA 1119 | NOAREZ RA 6220 | Toluene/n-Butanol | 67 | 45 + 1 | U - X | < 1 | < 1 / C/C | Good UV resistance, good chemical resistance, color retention, flexible, easy handling | ABS and HIPS plastic coating
Thermoplastic Acrylic | ACRYLINDO 1121-60WS | ACRYLINDO 1121-60WS is a thermoplastic acrylic resin which is dilutable in mineral spirit mix xylene, suitable for interior or exterior decorative. | NOAREZ RA 1121 | NOAREZ RA 6232 | Xylene/White spirit | 55 | 60 + 2 | Z3 - Z5 | 5 - 10 | < 1 / C/C | Good alkali resistance, compatible with white spirit, good gloss and hardness. | Concrete coating
Thermoplastic Acrylic | ACRYLINDO 1121-60WS |  | NOAREZ RA 1121 | NOAREZ RA 6232 | Xylene/White spirit | 55 | 60 + 2 | Z3 - Z5 | 5 - 10 | < 1 / C/C | Good alkali resistance, compatible with white spirit, good gloss and hardness. | interior decorative
Thermoplastic Acrylic | ACRYLINDO 1123-60WS | ACRYLINDO 1123-60WS is a thermoplastic acrylic resin which is dilutable in mineral spirit mix xylene, suitable for interior or exterior decorative. | NOAREZ RA 1123 | NOAREZ RA 6234 | Xylene/White spirit | 40 | 60 + 2 | Z3 - Z5 | 5 - 10 | < 1 / C/C | Good alkali resistance, compatible with white spirit, good gloss and hardness. | Concrete coating
Thermoplastic Acrylic | ACRYLINDO 1123-60WS |  | NOAREZ RA 1123 | NOAREZ RA 6234 | Xylene/White spirit | 40 | 60 + 2 | Z3 - Z5 | 5 - 10 | < 1 / C/C | Good alkali resistance, compatible with white spirit, good gloss and hardness. | interior decorative
Thermoplastic Acrylic | ACRYLINDO 1124-50 | ACRYLINDO 1124-50 is a solvent based thermoplastic acrylic copolymer resin in a blend of relatively slow drying aromatic solvents. It has been developed specifically as a sealant for concrete roof tiles, giving a clear, non yellowing, durable, and flexible film which is resistance to weathering, chemical attack, and UV degradation. | NOAREZ RA 1124 | NOAREZ RA 6235 | Aromatic 150 /Ethyl acetate /Butyl cellosolve | 35 | 50 + 1 | Z4 - Z6 | < 6 | < 1 / C/C | Good alkali resistance, no cobweb under heated spray gun, high gloss, low odor | Roof tiles coating and concrete coating
Thermoplastic Acrylic | ACRYLINDO 1127-50 | ACRYLINDO 1127-50 is a thermoplastic acrylic resin which is dilutable in mineral spirit solvent. It was designed for architectural and repair paint due to low odor. | NOAREZ RA 1127 | NOAREZ RA 6238 | Aromatic 150 /Toluene /Dowanol PM | 59 | 50 + 1 | Y - Z2 | < 3 | < 1 / C/C | Compatible with white spirits, good hardness and leveling | Low odor masonry coating and decorative enamel
Thermoplastic Acrylic | ACRYLINDO 1128-40 |  | NOAREZ RA 1128 | NOAREZ RA 6239 | Toluene | 66 | 40 + 2 | E - I | < 4 | < 1 / C/C | Excellent gloss, good hardness and blocking resistance, good adhesion, fast dry | Gravure ink
Thermoplastic Acrylic | ACRYLINDO 1135-65 |  | NOAREZ RA 1135 | NOAREZ RA 6246 | Toluene/Xylene | 30 | 65 + 1 | Z5 – Z7 | 2 - 7 | < 1 / C/C | Fast Dry, Gloss, Excellent Adhesion on Galvanized and Alumunium | 1K direct metal coating (Galvanized , Alumunium and other metal)
Thermoplastic Acrylic | ACRYLINDO 1136-55 |  | NOAREZ RA 1136 | NOAREZ RA 6247 | Xylene / Butanol | 35 | 55 + 1 | Z1 – Z3 | 23 – 30 | < 1 / C/C | Fast Dry, High Gloss, Excellent Adhesion on Galvanized and Alumunium. Can be used without the addition the adhesion promotor | 1K direct metal coating (galvanized, alumunium, zinc iron, carbon steel)
Thermoplastic Acrylic | ACRYLINDO 1137-65 | ACRYLINDO 1137-65 is a thermoplastic acrylic resin which has good gloss, good hardness and good adhesion. It is designed for 1K direct to metal coating, suitable to alumunium and galvanized steel. | NOAREZ RA 1137 | NOAREZ RA 6248 | Xylene / Butanol | 35 | 65 + 1 | Z6 – Z8 | 27 – 40 | < 1 / C/C | Fast Dry, High Gloss, Excellent Adhesion on metal substrate. Can be used without the addition the adhesion promotor | 1K direct metal coating (galvanized, alumunium, zinc iron, carbon steel)
Thermoplastic Acrylic | ACRYLINDO 1138-55 | ACRYLINDO 1138-55 is a thermoplastic acrylic resin which has good gloss, fast dry and good adhesion on various metal substrate. | NOAREZ RA 1138 | NOAREZ RA 6249 | Xylene / Butanol | 35 | 55 + 1 | Z2 – Z4 | 26 – 35 | < 1 / C/C | Hard, Fast Dry, Gloss, Excellent Adhesion on Galvanized and Alumunium | 1K direct metal coating (Galvanized , Alumunium and other metal)
Thermoplastic Acrylic | ACRYLINDO 1139-50 | ACRYLINDO 1139-50 is an termoplastic acrylic resin with good adhesion on PS, PC & ABS plastic substrate. | NOAREZ RA 1139 | NOAREZ RA 6240 | Xylene | 53 | 50 + 1 | X – Z1 | 2 – 5 | < 1 / C/C | Fast Dry, Gloss, Good Adhesion on PS, PC, ABS | Plastic Coating (ABS, PS , PC )
Thermoplastic Acrylic | ACRYLINDO 1142-40 | ACRYLINDO 1142-40 is a thermoplastic acrylic resin with excellent adhesion on non-ferrous metal and zinc galvanized metal, good alcohol and oil resistance. | NOAREZ RA 1142 | NOAREZ RA 6253 | Toluene/ n-Butanol / Aromatic 150 / Butyl Cellosolve | 42 | 40 + 2 | Y - Z2 | 13 - 16 | < 1 / C/C | Excellent adhesion to non-ferrous metal, zinc galvanized metal | Air dry primer and general metal coating
Thermoplastic Acrylic | ACRYLINDO 1152-70 | ACRYLINDO 1152-70 is a thermoplastic acrylic resin, with good flexibility, good adhesion, and fast dry, designed for intumescent coating. | NOAREZ RA 1152 | NOAREZ RA 6263 | n-Butyl Acetate | 32 | 70 + 2 | Z5 - Z7 | Max 3 | < 1 / C/C | Good Flexibility, Fast dry | Intumescent Coating
Thermoplastic Acrylic | ACRYLINDO 1162-50 | ACRYLINDO 1162-50 is a thermoplastic acrylic resin with outstanding gasoline and plasticizer resistance, good hardness, and good alcohol and oil resistance as well. | NOAREZ RA 1162 | NOAREZ RA 6273 | Toluene / Isobutanol | 66 | 50 + 1 | Z4 - Z6 | < 3 | < 1 / C/C | Excellent pigment wetting, good alcohol resistance and yet oil resistance, good hardness and flexibility | ABS and HIPS plastic coating
Thermoplastic Acrylic | ACRYLINDO 1164-50EA | ACRYLINDO 1164-50EA is a thermoplastic acrylic resin with excellent blocking resistance, good adhesion, good gloss for printing ink. | NOAREZ RA 1164 | NOAREZ RA 6275 | Propyl Acetate / Ethyl Acetate | 47 | 50 + 1 | Z5 - Z7 | 1 - 3 | < 1 / C/C | Good adhesion, good gloss, fast dry, good blocking resistance | Printing Ink
Thermoplastic Acrylic | ACRYLINDO 1171-50L | ACRYLINDO 1171-50L is a thermoplastic acrylic resin, with good flexibility, good adhesion, and fast dry. | NOAREZ RA 1171 | NOAREZ RA 6282 | Xylene | 53 | 50 + 1 | Z - Z2 | < 5 | < 1 / C/C | Fast dry, good adhesion and good flexibility | Plastic coating, thermoplastic rubber (TPR)
Thermoplastic Acrylic | ACRYLINDO 1171-50L |  | NOAREZ RA 1171 | NOAREZ RA 6282 | Xylene | 53 | 50 + 1 | Z - Z2 | < 5 | < 1 / C/C | Fast dry, good adhesion and good flexibility | TPU substrate
Thermoplastic Acrylic | ACRYLINDO 1172-50 | ACRYLINDO 1172-50 is a thermoplastic acrylic resin designed for excellent whiteness synthetic enamel and compatible with white spirit and most oxidative drying alkyd resins. | NOAREZ RA 1172 | NOAREZ RA 6283 | White spirit | 53 | 50 + 1 | Y - Z2 | < 3 | < 1 / C/C | Soluble in white spirit, balance in hardness and flexibility, good leveling, compatible with long oil alkyd | Non yellowing synthetic enamel
Thermoplastic Acrylic | ACRYLINDO 1181-40EA | ACRYLINDO 1181-40EA is a thermoplastic acrylic resin with good alcohol tolerance, fast drying time and compatible with NC, designed for wood coating. | NOAREZ RA 1181 | NOAREZ RA 6292 | Ethyl acetate /Ethanol | 104 | 40 + 1 | K - P | 25 - 32 | < 1 / C/C | Good color retention, Fast drying, good hardness, adhesion, alcohol soluble, compatible with NC | Ink
Thermoplastic Acrylic | ACRYLINDO 1181-40EA |  | NOAREZ RA 1181 | NOAREZ RA 6292 | Ethyl acetate /Ethanol | 104 | 40 + 1 | K - P | 25 - 32 | < 1 / C/C | Good color retention, Fast drying, good hardness, adhesion, alcohol soluble, compatible with NC | wood coating
Thermoplastic Acrylic | ACRYLINDO 1191-45 | ACRYLINDO 1191-45 is a thermoplastic acrylic resin with good water resistance and dust proof, suitable for roof coating and masonry coating. | NOAREZ RA 1191 | NOAREZ RA 6202 | Xylene /Butyl cellosolve | 45 | 50 + 1 | Z7 – Z8 | 4 – 6 | < 1 / C/C | Good UV retention, good water resistance, color retention, hardness, adhesion, dust proof | Roof Coating
Thermoplastic Acrylic | ACRYLINDO 1191-45 |  | NOAREZ RA 1191 | NOAREZ RA 6202 | Xylene /Butyl cellosolve | 45 | 50 + 1 | Z7 – Z8 | 4 – 6 | < 1 / C/C | Good UV retention, good water resistance, color retention, hardness, adhesion, dust proof | masonry coating
Thermoplastic Acrylic | ACRYLINDO 1191-45 |  | NOAREZ RA 1191 | NOAREZ RA 6202 | Xylene /Butyl cellosolve | 45 | 50 + 1 | Z7 – Z8 | 4 – 6 | < 1 / C/C | Good UV retention, good water resistance, color retention, hardness, adhesion, dust proof | road marking coating
Thermosetting Acrylic | ACRYLINDO 1202-60 | ACRYLINDO 1202-60 is a thermosetting acrylic resin with good adhesion, excellent flexibility, designed for clear-can coating. | NOAREZ RA 1202 | NOAREZ RA 6313 | Aromatic 100 / n-Butanol | - | 60 + 2 | X - Z1 | 10-13 | < 1 / C/C | Good adhesion, good chemical resistance, hardness, gloss | Can coating - clear varnishes
Thermosetting Acrylic | ACRYLINDO 1204-55 | ACRYLINDO 1204-55 is a thermosetting carboxylated acrylic resin with excellent storage stability and good adhesion to ink, and for general metal coating, designed for white based can coat. | NOAREZ RA 1204 | NOAREZ RA 6315 | Aromatic 150 / Butyl cellosolve | - | 55 + 1 | Z2 - Z4 | 33-37 | < 1 / C/C | Excellent storage stability, good adhesion to ink, good chemical and heat resistance, flexible, gloss | White based can coating
Thermosetting Acrylic | ACRYLINDO 1204-55 |  | NOAREZ RA 1204 | NOAREZ RA 6315 | Aromatic 150 / Butyl cellosolve | - | 55 + 1 | Z2 - Z4 | 33-37 | < 1 / C/C | Excellent storage stability, good adhesion to ink, good chemical and heat resistance, flexible, gloss | general metal coating
Thermosetting Acrylic | ACRYLINDO 1210-55 | ACRYLINDO 1210-55 is a thermosetting acrylic resin for white based can coating, flexible, good intercoat adhesion to ink and fast curing. | NOAREZ RA 1210 | NOAREZ RA 6321 | Methanol / Aromatic 150 / Butyl cellosolve | - | 55 + 1 | Z2 - Z5 | 21 - 24 | < 2 / C/C | Stand with pasteurization process, flexible and fast curing. Excellent wetting and adhesion | White based can coating
Thermosetting Acrylic | ACRYLINDO 1211-55 | ACRYLINDO 1211-55 is a thermosetting carboxylated acrylic resin with excellent storage stability and good adhesion to ink, and for general metal coating, designed for white based can coat. | NOAREZ RA 1211 | NOAREZ RA 6322 | Butyl Cellosolve / Pegasol 100 | - | 55 + 1 | Z5 – Z7 | 26 – 35 | < 5 / C/C | Excellent sorage stability, good adhesion to ink, good chemical resisatance, good heat resistance, flexible, gloss | White based can coating
Thermosetting Acrylic | ACRYLINDO 1220-50 | ACRYLINDO 1220-50 is a thermosetting acrylic resin with good adhesion, excellent gloss and good flexibility, designed for clear varnish can coating. | NOAREZ RA 1220 | NOAREZ RA 6331 | n-Butanol / Aromatic 100 | - | 50 + 1 | X - Z1 | 8 - 11 | < 1 / C/C | Excellent hardness, flexible, good chemical resistance, fast curing | General varnish can coating
Thermosetting Acrylic | ACRYLINDO 1225-65 | ACRYLINDO 1225-65 is an OH functional acrylic resin with good adhesion, excellent gloss and good hardness. May be cured as thermosetting at temperatures in the range of 120-140ºC with amino resins and blocked catalyst. For better flexibility plasticizer like epoxydated soybean oil may be used as 0.5-2%.Cure with isocyanate at ambient temperature or forced drying at 80ºC is possible for plastic or non-ferrous substrates. | NOAREZ RA 1225 | NOAREZ RA 6336 | Xylene / Butyl Acetate | - | 65 + 1 | Z5 - Z7 | < 5 | < 1 / C/C | Excellent hardness, good chemical resistance, fast curing, good adhesion. | General metal coating
Thermosetting Acrylic | ACRYLINDO 1225-65 |  | NOAREZ RA 1225 | NOAREZ RA 6336 | Xylene / Butyl Acetate | - | 65 + 1 | Z5 - Z7 | < 5 | < 1 / C/C | Excellent hardness, good chemical resistance, fast curing, good adhesion. | 1K galvanized coating
Thermosetting Acrylic | ACRYLINDO 1250-55 | ACRYLINDO 1250-55 is a thermosetting acrylic resin for white based can coating, flexible, good intercoat adhesion to ink and fast curing. | NOAREZ RA 1250 | NOAREZ RA 6361 | Methanol / Aromatic 150 / Butyl cellosolve | - | 55 + 1 | Z2 - Z5 | 21 - 24 | < 2 / C/C | Stand with pasteurization process, flexible and fast curing. Excellent wetting and adhesion | White based can coating
Acrylic polyol | ACRYLINDO 1309-50 | ACRYLINDO 1309-50 is an acrylic polyol resin with high gloss and fast tack free, suitable for automotive refinish clear coat. | NOAREZ RA 1309 | NOAREZ RA 6410 | Xylene / n-Butyl acetate | 55 | 50 + 1.5 | Z1 - Z3 | 4 - 6 | < 1 / C/C | High Gloss, good water and chemical resistance, hardness | Automotive refinish clear coat
Acrylic polyol | ACRYLINDO 1311-50 | ACRYLINDO 1311-50 is an acrylic polyol resin with good stain and chemical resistance, designed for wood and heavy-duty coating. | NOAREZ RA 1311 | NOAREZ RA 6422 | Cellosolve acetate / n-Butyl acetate | 199 | 50 + 1.5 | W - Y | ≤ 5 | < 1 / C/C | Good yellowing and chemical resistance, good stain resistance, color retention | Excellent PU coating for wood and heavy duty
Acrylic polyol | ACRYLINDO 1313-60 |  | NOAREZ RA 1313 | NOAREZ RA 6424 | Xylene | 65 | 60 + 1 | Z3 - Z5 | < 3 | < 1 / C/C | Good Gloss , Good alkali resistance, good adhesion, hardness | Wood - concrete panel
Acrylic polyol | ACRYLINDO 1317-60 |  | NOAREZ RA 1317 | NOAREZ RA 6428 | Xylene | 89 | 60 + 2 | Z3 - Z5 | < 3 | < 1 / C/C | Good gloss, hardness and fast curing | General PU for metal and concrete
Acrylic polyol | ACRYLINDO 1318-43 | ACRYLINDO 1318-43 is an acrylic polyol resin with good yellowing and stain resistance, and fast curing, designed for matt top coat-wood finishes. | NOAREZ RA 1318 | NOAREZ RA 6429 | Xylene / Arcosolve PMA / n-Butyl acetate | 103 | 43 + 1 | Z1 - Z3 | < 7 | < 1 / C/C | Fast curing, low shrinkage | Matt top coat-wood finishes
Acrylic polyol | ACRYLINDO 1323-55 | ACRYLINDO 1323-55 is an acrylic polyol resin with good gloss, balanced in hardness and flexibility, suitable for automotive refinish coating and plastic coating. | NOAREZ RA 1323 | NOAREZ RA 6434 | Xylene / n-Butyl acetate | 74 | 55 + 1 | X - Z1 | < 10 | < 1 / C/C | Good gloss, balance in hardness and flexibility, fast reactive, good adhesion | Automotive refinish coating
Acrylic polyol | ACRYLINDO 1323-55 |  | NOAREZ RA 1323 | NOAREZ RA 6434 | Xylene / n-Butyl acetate | 74 | 55 + 1 | X - Z1 | < 10 | < 1 / C/C | Good gloss, balance in hardness and flexibility, fast reactive, good adhesion | plastic coating
Acrylic polyol | ACRYLINDO 1339-50 | ACRYLINDO 1339-50 is an acrylic polyol resin which has good adhesion on PS, PC, ABS plastic substrate and alumunium. | NOAREZ RA 1339 | NOAREZ RA 6440 | Xylene | 40 | 50 + 1 | X – Z1 | 2 - 5 | < 1 / C/C | Good Adhesion on PS, PC & ABS. Good intercoat adhesion to 2K PU top clear coat. Good compatiblity to cellulose. Fast Dry. | Base coat plastic coating (pigmented & metallic)
Acrylic polyol | ACRYLINDO 1341-50 | ACRYLINDO 1341-50 is an acrylic polyol resin with fast curing, good color retention, and good wetting; suitable for PU both sanding sealer and high quality, and automotive refinish coating. | NOAREZ RA 1341 | NOAREZ RA 6452 | Xylene / n-Butyl acetate | 99 | 50 + 1 | Z1Z2 - Z2Z3 | < 5 | < 1 / C/C | Good wetting , good yellowing and color retention, fast curing | High quality PU sanding sealer automotive refinish-primer
Acrylic polyol | ACRYLINDO 1346-50 | ACRYLINDO 1346-50 is a hydroxyl-functional polyacrylate resin supplied in n-butyl acetate and xylene | NOAREZ RA 1346 | NOAREZ RA 6457 | n-Butyl acetate / Xylene | 69 | 50 + 1 | Z – Z2 | 2 - 6 | < 1 / C/C | Good yellowing resistance, good balance hardness and flexibility, good wetting, color retention , fast curing high gloss. | Wood coating, finishing of furniture
Acrylic polyol | ACRYLINDO 1346-50 |  | NOAREZ RA 1346 | NOAREZ RA 6457 | n-Butyl acetate / Xylene | 69 | 50 + 1 | Z – Z2 | 2 - 6 | < 1 / C/C | Good yellowing resistance, good balance hardness and flexibility, good wetting, color retention , fast curing high gloss. | automotive clear coating
Acrylic polyol | ACRYLINDO 1353-55 |  | NOAREZ RA 1353 | NOAREZ RA 6464 | Toluene / n-Butyl acetate / MIBK | 30 | 55 + 1 | Z3 - Z6 | 2 - 5 | < 1 / C/C | Good adhesion on PVC, HIPS, ABS, fast drying, good alcohol resistance | Plastic coating
Acrylic polyol | ACRYLINDO 1354-50 | ACRYLINDO 1354-50 is a hydroxyl-functional polyacrylate resin supplied in n-butyl acetate and xylene. | NOAREZ RA 1354 | NOAREZ RA 6465 | n-Butyl acetate / Xylene | 69 | 50 + 1 | 900 - 2100 cPs | 2 - 6 | < 1 / C/C | Good yellowing resistance, good balance hardness and flexibility, good wetting, good color retention, fast curing | Wood coating
Acrylic polyol | ACRYLINDO 1354-50 |  | NOAREZ RA 1354 | NOAREZ RA 6465 | n-Butyl acetate / Xylene | 69 | 50 + 1 | 900 - 2100 cPs | 2 - 6 | < 1 / C/C | Good yellowing resistance, good balance hardness and flexibility, good wetting, good color retention, fast curing | vehicle finishing coating
Acrylic polyol | ACRYLINDO 1354-50 |  | NOAREZ RA 1354 | NOAREZ RA 6465 | n-Butyl acetate / Xylene | 69 | 50 + 1 | 900 - 2100 cPs | 2 - 6 | < 1 / C/C | Good yellowing resistance, good balance hardness and flexibility, good wetting, good color retention, fast curing | general industrial coating
Acrylic polyol | ACRYLINDO 1361-70 | Acrylindo 1361-70 is an acrylic polyol resin with good gloss retention, good adhesion to metal, good balance hardness & flexibility, excellent chemical resistance. Designed for automotive coating and metal coating. | NOAREZ RA 1361 | NOAREZ RA 6472 | n-Butyl acetate / Xylene | 100 | 70 + 1 | Z2 - Z5 | 4 - 10 | < 1 / C/C | Balanced in hardness and flexibility, excellent chemical resistance, high gloss | Metal Coating, Plastic coating
Acrylic polyol | ACRYLINDO 1361-70 |  | NOAREZ RA 1361 | NOAREZ RA 6472 | n-Butyl acetate / Xylene | 100 | 70 + 1 | Z2 - Z5 | 4 - 10 | < 1 / C/C | Balanced in hardness and flexibility, excellent chemical resistance, high gloss | Automotive coating
Acrylic polyol | ACRYLINDO 1362-50 |  | NOAREZ RA 1362 | NOAREZ RA 6473 | n-Butyl acetate / Xylene | 120 | 60 + 1 | Z2 - Z5 | < 5 | < 1 / C/C | Fast Curing, High Gloss, Excellent chemical resistance | Automotive clear coating
Acrylic polyol | ACRYLINDO 1362-50 |  | NOAREZ RA 1362 | NOAREZ RA 6473 | n-Butyl acetate / Xylene | 120 | 60 + 1 | Z2 - Z5 | < 5 | < 1 / C/C | Fast Curing, High Gloss, Excellent chemical resistance | wood coating
Acrylic polyol | ACRYLINDO 1363-63 | ACRYLINDO 1363-63 is an acrylic polyol resin with high gloss, fast cure, good hardness and have excellent chemical resistance. | NOAREZ RA 1363 | NOAREZ RA 6474 | Xylene | 80 | 63 + 1 | Z2 - Z5 | 3 - 10 | < 1 / C/C | Fast curing, high gloss, Excellent chemical resistance | Metal coating
Acrylic polyol | ACRYLINDO 1363-63 |  | NOAREZ RA 1363 | NOAREZ RA 6474 | Xylene | 80 | 63 + 1 | Z2 - Z5 | 3 - 10 | < 1 / C/C | Fast curing, high gloss, Excellent chemical resistance | plastic coating
Acrylic polyol | ACRYLINDO 1365-70 | ACRYLINDO 1365-70 is an acrylic polyol resin with good light stability, chalking resistance and gloss retention, designed for automotive refinishes. | NOAREZ RA 1365 | NOAREZ RA 6476 | n-Butyl acetate | 150 | 70 + 1 | W - Z2 | 5 - 11 | < 1 / C/C | Excellent chemical resistance, good hardness,high gloss, good mechanical properties | Automotive refinish clear coat
Acrylic polyol | ACRYLINDO 1365-70 |  | NOAREZ RA 1365 | NOAREZ RA 6476 | n-Butyl acetate | 150 | 70 + 1 | W - Z2 | 5 - 11 | < 1 / C/C | Excellent chemical resistance, good hardness,high gloss, good mechanical properties | metal coating
Acrylic polyol | ACRYLINDO 1368-60 |  | NOAREZ RA 1368 | NOAREZ RA 6479 | Xylene / n-Butyl acetate | 75 | 60 + 1 | Z6 - Z8 | 4 - 7 | < 1 / C/C | Good water and chemical resistance, good hardness, fast tack free, high gloss | Automotive refinish clear coat
Acrylic polyol | ACRYLINDO 1368-60 |  | NOAREZ RA 1368 | NOAREZ RA 6479 | Xylene / n-Butyl acetate | 75 | 60 + 1 | Z6 - Z8 | 4 - 7 | < 1 / C/C | Good water and chemical resistance, good hardness, fast tack free, high gloss | plastic coating
Acrylic polyol | ACRYLINDO 1371-70 | ACRYLINDO 1371-70 is an acrylic polyol resin with good chemical resistance, excellent outdoor stability and high gloss , designed for automotive refinishes. | NOAREZ RA 1371 | NOAREZ RA 6482 | n-Butyl acetate | 140 | 70 + 1 | Z2 - Z5 | 8 - 12 | < 1 / C/C | Excellent outdoor durability , high gloss, good chemical resistance | Automotive clear coat
Acrylic polyol | ACRYLINDO 1376-60 | ACRYLINDO 1376-60 is an acrylic polyol resin with good light stability, chalking resistance and gloss retention, designed for automotive refinishes. | NOAREZ RA 1376 | NOAREZ RA 6487 | Xylene / n-Butyl acetate | 99 | 60 + 1 | 1000 cps – 3000 cps | 3 – 8 | < 1 / C/C | Good light stability, good gloss retention, good chalking resistance. | Automotive coating
Acrylic polyol | ACRYLINDO 1379-50 | ACRYLINDO 1379-50 is a hydroxyl-functional polyacrylate resin supplied in n-butyl acetate and xylene | NOAREZ RA 1379 | NOAREZ RA 6480 | Xylene / n-Butyl acetate | 52 | 50 + 1 | T - X | < 8 | < 1 / C/C | Good wetting, Fast curing, Balanced in hardness and flexibility | Wood coating
Acrylic polyol | ACRYLINDO 1386-70 | ACRYLINDO 1386-70 is an acrylic polyol resin with good light stability, chalking resistance and gloss retention designed for automotive refinishes. | NOAREZ RA 1386 | NOAREZ RA 6497 | Xylene / n-Butyl acetate | 99 | 70 + 1 | Z5 - Z7 | 3 – 8 | < 1 / C/C | Good light stability, good gloss retention, good chalking resistance. | Automotive coating
Acrylic polyol | ACRYLINDO 1394-55 | ACRYLINDO 1394-55 is an acrylic polyol resin with high gloss, excellent hardness suitable for automotive refinish coating and plastic coating. | NOAREZ RA 1394 | NOAREZ RA 6405 | Xylene | 24 | 55 + 1 | T - X | Max 8 | < 1 / C/C | Fast curing, high gloss , excellent hardness , good adhesion | Low cost PU for autorefinish / metal coating & plastic coating
Modified Acrylic | ACRYLINDO 1424-50 | ACRYLINDO 1424-50 is a styrene modified alkyd resin with good hardness, fast dry and flexibility, suitable for metal coatings. | NOAREZ RA 1424 | NOAREZ RA 6535 | Xylene | - | 50 ± 1 | U - Z | < 5 | < 4 / Slightly haze | Good hardness, good adhesion, fast dry, and flexible | Metal coating
Particular Acrylic | ACRYLINDO 1701-75 | ACRYLINDO 1701-75 is a cardura modified acrylic, which designed for universal grinding resin, so that it has very broad compatibility range with most of resins for coating. It is supplied in aromatic free solvent as well. | NOAREZ RA 1701 | NOAREZ RA 6812 | Arcosolve PMA | - | 75 + 1 | Y - Z2 | < 1 | < 3 / C/C | Excellent compatibility with broad range of coating resins, good wetting | Universal grinding resin
Particular Acrylic | ACRYLINDO 1772-50 |  | NOAREZ RA 1772 | NOAREZ RA 6883 | Methoxy Propyl Acetate / Xylene | 38 | 50 + 1 | < C | < 1 | < 2 / C/C | Excellent storage stability, excellent wetting, fast dry yet not skinning, good gloss, compatible with air dry alkyd | Pigment paste for point of sales DIY synthetic enamels
Acrylic polyol | ACRYLINDO 1951-80 | ACRYLINDO 1951-80 is a high solid acrylic polyol resin which provide excellent film body, high gloss, good scratch resistance and yet still performing well in sense of hardness progress and flexibility. | NOAREZ RA 1951 | NOAREZ RA 6062 | n-Butyl acetate | 161 | 80 + 1 | Z4 - Z6 | < 10 | < 1 / C/C | Excellent DOI, high gloss, excellent flexibility, wetting and adhesion | High solid PU and baking enamel

## Waterbased
Type of Resin | Alkindo Name | Deskripsi | Noarez Lokal | Tg (°C) | NV (%) | Viscosity at 30°C (cPs,Brookfield) | pH | MFFT (°C) | PERFORMANCE FEATURES | APPLICATION
Styrene Acrylic Emulsion Construction | HYD 3003-50 | HYDROKINDO 3003-50 is a versatile styrene acrylic latex emulsion with high gloss, excellent water resistance, good alkali resistance, good toughness, good wet scrub resistance, excellent flexibility & good elasticity and yet good dirt pick up properties. | NOAREZ DS 8114 | 19 | 50 ± 1 | 4000 – 9000 (LVT 4 / 60 rpm) | 7.5 - 9.0 | 15 | Excellent flexibility and elasticity, good toughness, good water resistance, and good dirt pick up properties | Masonry paint
Styrene Acrylic Emulsion Construction | HYD 3003-50 |  | NOAREZ DS 8114 | 19 | 50 ± 1 | 4000 – 9000 (LVT 4 / 60 rpm) | 7.5 - 9.0 | 15 | Excellent flexibility and elasticity, good toughness, good water resistance, and good dirt pick up properties | textured coating
Styrene Acrylic Emulsion Construction | HYD 3003-50 |  | NOAREZ DS 8114 | 19 | 50 ± 1 | 4000 – 9000 (LVT 4 / 60 rpm) | 7.5 - 9.0 | 15 | Excellent flexibility and elasticity, good toughness, good water resistance, and good dirt pick up properties | and water proofing-coating
Styrene Acrylic Emulsion Construction | HYD 3014-50 | HYDROKINDO 3014-50 (2) is a versatile styrene acrylic latex emulsion with high gloss, excellent water resistance, good alkali resistance, good toughness, good wet scrub resistance, excellent flexibility & good elasticity and yet good dirt pick up properties, which is suitable for many applications especially. | NOAREZ DS 8125 | 14 | 50 ± 1 | 150 – 800 (LVT 2 / 30 rpm) | 7.5 - 9.0 | <15 | Stain beading effect, good stain & water resistance and good color acceptance | Masonry paint
Styrene Acrylic Emulsion Construction | HYD 3014-50 |  | NOAREZ DS 8125 | 14 | 50 ± 1 | 150 – 800 (LVT 2 / 30 rpm) | 7.5 - 9.0 | <15 | Excellent flexibility & elasticity, good toughness, and excellent water resistance | textured coating
Styrene Acrylic Emulsion Construction | HYD 3014-50 |  | NOAREZ DS 8125 | 14 | 50 ± 1 | 150 – 800 (LVT 2 / 30 rpm) | 7.5 - 9.0 | <15 | Excellent flexibility & elasticity, good toughness, and excellent water resistance | and water proofing-coating
Styrene Acrylic Emulsion Construction | HYD 3015-50 | HYDROKINDO 3015-50 is a versatile styrene acrylic latex emulsion with high gloss, excellent water resistance, good alkali resistance, good toughness, good wet scrub resistance, excellent flexibility & good elasticity and yet good dirt pick up properties, which is suitable for many applications especially. | NOAREZ DS 8126 | 12 | 50 ± 1 | 300 – 2000 (LVT 3 / 30 rpm) | 7.5 - 9.0 | <15 | Excellent flexibility and elasticity, good toughness, and excellent water resistance & water ponding | Flat roof water proofing coating
Styrene Acrylic Emulsion Construction | HYD 3018-50 |  | NOAREZ DS 8129 | 22 | 50 ± 1 | 6000 – 16000 (RVT 5 / 20 rpm) | 7.5 - 9.0 | 18 | Excellent water resistance, good flexibility, good toughness & good gloss and good dirt pick-up | Decorative paint
Styrene Acrylic Emulsion Construction | HYD 3018-50 |  | NOAREZ DS 8129 | 22 | 50 ± 1 | 6000 – 16000 (RVT 5 / 20 rpm) | 7.5 - 9.0 | 18 | Excellent water resistance, good flexibility, good toughness & good gloss and good dirt pick-up | water proofing coating
Styrene Acrylic Emulsion Construction | HYD 3018-50 |  | NOAREZ DS 8129 | 22 | 50 ± 1 | 6000 – 16000 (RVT 5 / 20 rpm) | 7.5 - 9.0 | 18 | Excellent water resistance, good flexibility, good toughness & good gloss and good dirt pick-up | wood coatings
Styrene Acrylic Emulsion Construction | HYD 3021-48 |  | NOAREZ DS 8132 | 30 | 48 ± 1 | 500 – 2000 (RVT 2 / 20 rpm) | 7.5 - 9.0 | 25 | Good efflorescence resistance; high pigment binding capacity, and good wet scrub resistance | High PVC wall paint
Styrene Acrylic Emulsion Construction | HYD 3021-48 |  | NOAREZ DS 8132 | 30 | 48 ± 1 | 500 – 2000 (RVT 2 / 20 rpm) | 7.5 - 9.0 | 25 | Good efflorescence resistance; high pigment binding capacity, and good wet scrub resistance | Economical to medium wall paint
Styrene Acrylic Emulsion Construction | HYD 3022-50 | HYDROKINDO 3022-50 is a styrene acrylic latex emulsion with high gloss, good water and scrub resistance. It can be used for general Decorative Paint. | NOAREZ DS 8133 | 18 | 50 ± 1 | 300 – 2000 (RVT 2 / 20 rpm) | 7.5 - 9.0 | 15 | High pigment binding capacity, good water and wet scrub resistance | High PVC wall paint
Styrene Acrylic Emulsion Construction | HYD 3022-50 |  | NOAREZ DS 8133 | 18 | 50 ± 1 | 300 – 2000 (RVT 2 / 20 rpm) | 7.5 - 9.0 | 15 | High pigment binding capacity, good water and wet scrub resistance | Economical to medium wall paint
Styrene Acrylic Emulsion Construction | HYD 3040-57 | HYDROKINDO 3040-57 is a APEO-Free styrene acrylic latex emulsion for cementitious water proofing that has good flexibility, good toughness, excellent water resistance & water absorption. | NOAREZ DS 8151 | -8 | 57 ± 1 | 100 – 1000 (RVT 3 / 100 rpm) | 7.0 - 8.5 | <15 | High compatibility with various cement, high water resistance, good flow and high durability | Flexible water proofing membrane
Styrene Acrylic Emulsion Construction | HYD 3040-57 |  | NOAREZ DS 8151 | -8 | 57 ± 1 | 100 – 1000 (RVT 3 / 100 rpm) | 7.0 - 8.5 | <15 | High compatibility with various cement, high water resistance, good flow and high durability | semi-flexible cementitious water proofing
Styrene Acrylic Emulsion Metal | HYD 3045-50 | HYDROKINDO 3045-50 is a self-crosslinking styrene acrylic latex emulsion designed to have good hardness, good chemical resistance and excellent adhesion onto metal substrates. | NOAREZ DS 8406X | 30 | 50 ± 1 | 300 – 1200 (LVT 4 / 60 rpm) | 7.5 - 9.0 | 28 | Exceptional adhesion to steel and other metals including zinc, good hardness & corrosion resistance | High hardness
Styrene Acrylic Emulsion Metal | HYD 3045-50 |  | NOAREZ DS 8406X | 30 | 50 ± 1 | 300 – 1200 (LVT 4 / 60 rpm) | 7.5 - 9.0 | 28 | Exceptional adhesion to steel and other metals including zinc, good hardness & corrosion resistance | chemical resistance WB metal coatings
Styrene Acrylic Emulsion Metal | HYD 3046-50 | HYDROKINDO 3046-50 is a styrene acrylic latex emulsion designed to have good hardness, excellent water resistance and excellent adhesion onto metal substrates. | NOAREZ DS 8142 | 23 | 50 ± 1 | 100 – 800 (RVT 3 / 50 rpm) | 7.5 - 9.0 | <15 | good hardness, excellent water resistance, good corrotion reistance and excellent adhesion onto metal substrate. | Direct to metal coating
Styrene Acrylic Emulsion Metal | HYD 3046-50 |  | NOAREZ DS 8142 | 23 | 50 ± 1 | 100 – 800 (RVT 3 / 50 rpm) | 7.5 - 9.0 | <15 | good hardness, excellent water resistance, good corrotion reistance and excellent adhesion onto metal substrate. | general metal coating
Styrene Acrylic Emulsion Metal | HYD 3047-50 | HYDROKINDO 3047-50 is a styrene acrylic latex emulsion designed to have good hardness, good water resistance and excellent adhesion onto metal substrates. | NOAREZ DS 8143 | 24 | 50 ± 1 | 80 – 1000 (RVT 3 / 50 rpm) | 7.5 - 9.0 | <15 | Good gloss and excellent adhesion, corrosion and water resistance | WB DTM
Styrene Acrylic Emulsion Metal | HYD 3047-50 |  | NOAREZ DS 8143 | 24 | 50 ± 1 | 80 – 1000 (RVT 3 / 50 rpm) | 7.5 - 9.0 | <15 | Good gloss and excellent adhesion, corrosion and water resistance | WB primer
Styrene Acrylic Emulsion Construction | HYD 3050-50 | HYDROKINDO 3050-50 is a styrene acrylic latex emulsion for cementitious decorative paint that has hydrophobic group which provides a low water uptake and water beading effect. It also can be used to modify hydraulic binder to improve mechanical strength and low water uptake. | NOAREZ DS 8161 | -2 | 50 ± 1 | 150 – 1000 (RVT 3 / 100 rpm) | 7.0 - 8.5 | <15 | High compatibility with various cement, water beading effect, long pot life & good flow | Cement paint
Styrene Acrylic Emulsion Construction | HYD 3050-50 |  | NOAREZ DS 8161 | -2 | 50 ± 1 | 150 – 1000 (RVT 3 / 100 rpm) | 7.0 - 8.5 | <15 | High compatibility with various cement, water beading effect, long pot life & good flow | semi-flexible cementitious water proofing
Styrene Acrylic Emulsion Construction | HYD 3058-50 | HYDROKINDO 3058-50 is a styrene acrylic latex emulsion with high gloss, good water resistance, good flexibility & hardness, good adhesion, which is suitable for many applications especially for APEO and Formaldehyde free systems | NOAREZ DS 8169 | 44 | 50 ± 1 | 2000 – 10000 (RVT 4 / 20 rpm) | 7.5 - 9.0 | 40 | High gloss, good water resistance, good hardness, excellent adhesion for various substrate | Multipurpose decorative paint
Styrene Acrylic Emulsion Construction | HYD 3072-50 | HYDROKINDO 3072-50 is a styrene acrylic latex emulsion that has water beading effect and high stain, water and alkali resistance which is suitable premium interior paint. | NOAREZ DS 8183 | 20 | 50 ± 1 | 400 – 2000 (RVT 2 / 20 rpm) | 7.5 - 9.0 | 21 | Stain beading effect, good stain & water resistance and good color acceptance | Stain resistance interior paint
Vinyl Acrylic | HYD 2002-58 | HYDROKINDO 2002-58 is a selected latex emulsion with excellent adhesion, excellent flexibility, high gloss, good water resistance, good alkali resistance & good durability, which is suitable for many applications especially for APEO free systems. | NOAREZ VA 7113 | 25 | 58 ± 1 | 1.000 – 6.000 (LVT 4 / 60 rpm) | 3.5 - 5.0 | < 10 | Excellent adhesion, excellent flexibility, high gloss, good durability, good water and alkali resistance | Economical to medium grade wall paint for both interior and exterior
Vinyl Acrylic | HYD 2002-58 |  | NOAREZ VA 7113 | 25 | 58 ± 1 | 1.000 – 6.000 (LVT 4 / 60 rpm) | 3.5 - 5.0 | < 10 | Excellent adhesion, excellent flexibility, high gloss, good durability, good water and alkali resistance | natural fibre coating
Veova - Vinyl Acetate Copolymer | HYD 4005-56 | HYDROKINDO 4005-56 is an emulsion of vinyl – veova – acrylic ester copolymer which has excellent gloss, good adhesion, high durability, good alkali & good water resistance. | NOAREZ DV 9116 | 20 | 56 ± 1 | 1200 – 3000 (LVT 4 / 60 rpm) | 4.0 - 5.0 | <15 | Excellent gloss, good adhesion, high durability, good flexibility, good alkali & good water resistance | High quality interior and exterior wall paint
Veova - Vinyl Acetate Copolymer | HYD 4005-56 |  | NOAREZ DV 9116 | 20 | 56 ± 1 | 1200 – 3000 (LVT 4 / 60 rpm) | 4.0 - 5.0 | <15 | Excellent gloss, good adhesion, high durability, good flexibility, good alkali & good water resistance | exterior wall paint
Full Acrylic | HYD 5001-50 | HYDROKINDO 5001-50 is full acrylic latex emulsion which has good chemical and water resistance, high durability, good toughness with balance flexibility and hardness. | NOAREZ DA 0112 | 20 | 50 ± 1 | 500 – 1500 (LVT 3 / 60 rpm) | 7.5 – 9.0 | <15 | Good water resistance, high durability, good toughness with balance flexibility and hardness | High quality interior & exterior wall paint
Full Acrylic | HYD 5001-50 |  | NOAREZ DA 0112 | 20 | 50 ± 1 | 500 – 1500 (LVT 3 / 60 rpm) | 7.5 – 9.0 | <15 | Good water resistance, high durability, good toughness with balance flexibility and hardness | high quality wood stain
Full Acrylic | HYD 5002-50 | HYDROKINDO 5002-50 is an APEO free full acrylic latex emulsion which has good chemical and water resistance, high durability, good toughness with balance flexibility and hardness. | NOAREZ DA 0113 | 44 | 50 ± 1 | 1000 – 5000 (RVT 3 / 20 rpm) | 7.5 - 9.0 | 44 | High durability, good dirt-pick up & wet scrub resistance and excellent blocking resistance | Exterior wall paint
Full Acrylic | HYD 5003-50 |  | NOARES DA 0114 | 0 | 50 ± 1 | 600 – 6000 (RVT 3 / 10 rpm) | 7.5 - 9.0 | <15 | Excellent flexibility, high durability, good dirt-pick up & water resistance resistance and excellent weathering resistance | Elastomeric Exterior wall paint
Full Acrylic | HYD 5007-50 | HYDROKINDO 5007-50 is a pure acrylic emulsion with high gloss, good water resistance, good flexibility & hardness, good adhesion, which is suitable for many applications especially for APEO and Formaldehyde free systems. | NOAREZ DA 0118 | 20 | 50 ± 1 | 1000 – 5000 (RVT 3 / 20 rpm) | 7.5 - 9.0 | 20 | High gloss, good durability, fast dry, good hardness & adhesion | Multi-purpose/multi- substrate paint (concrete, wood & metal)
Full Acrylic | HYD 5008-50 | HYDROKINDO 5008-50 is an acrylic polymer emulsion which has good hardness, good gloss, good film build, good water resistance, and high durability. | NOARES DA 0119 | 32 | 50 ± 1 | 600 – 6000 (RVT 3 / 10 rpm) | 7.5 - 9.0 | 33 | High durability, good gloss, good abrasion resistance and good alkali resistance | Exterior high quality wall paint
Full Acrylic | HYD 5008-50 |  | NOARES DA 0119 | 32 | 50 ± 1 | 600 – 6000 (RVT 3 / 10 rpm) | 7.5 - 9.0 | 33 | High durability, good gloss, good abrasion resistance and good alkali resistance | interior high quality wall paint
Full Acrylic | HYD 5008-50 |  | NOARES DA 0119 | 32 | 50 ± 1 | 600 – 6000 (RVT 3 / 10 rpm) | 7.5 - 9.0 | 33 | High durability, good gloss, good abrasion resistance and good alkali resistance | high gloss and semigloss wood finishes
Full Acrylic | HYD 5009-50 |  | NOARES DA 0110 | 40 | 48 ± 1 | 300 – 800 (RVT 3 / 50 rpm) | 7.0 - 8.0 | 40 | Good dirt pick-up resistance, high durability, good hardness, and water streak marks resistance | High quality exterior wall paint
Full Acrylic | HYD 5058-48 | HYDROKINDO 5058-48 is an acrylic polymer emulsion which has excellent hardness, good gloss, good film build, good UV resistance and excellent water resistance. | NOARES DA 0169 | 60 | 48 ± 1 | 150 – 800 (RVT 3 / 50 rpm) | 7.5 - 9.0 | 60 | Excellent hardness, good gloss, good film build, good UV resistance and excellent water resistance | Roof coatings
Full Acrylic | HYD 5058-48 |  | NOARES DA 0169 | 60 | 48 ± 1 | 150 – 800 (RVT 3 / 50 rpm) | 7.5 - 9.0 | 60 | Excellent hardness, good gloss, good film build, good UV resistance and excellent water resistance | fiber cement board
Full Acrylic | HYD 5058-48 |  | NOARES DA 0169 | 60 | 48 ± 1 | 150 – 800 (RVT 3 / 50 rpm) | 7.5 - 9.0 | 60 | Excellent hardness, good gloss, good film build, good UV resistance and excellent water resistance | exterior high quality wall paint
Full Acrylic | HYD 5058-48 |  | NOARES DA 0169 | 60 | 48 ± 1 | 150 – 800 (RVT 3 / 50 rpm) | 7.5 - 9.0 | 60 | Excellent hardness, good gloss, good film build, good UV resistance and excellent water resistance | interior high quality wall paint
Self-crosslink Acrylic | HYD 5010-50 | HYDROKINDO 5010-50 is a self-crosslinking acrylic emulsion which has good gloss, good water resistance, good blocking resistance, and excellent hardness. | NOAREZ DA 0121X | 42 | 50 ± 1 | 100 – 2000 (LVT 3 / 30 rpm) | 7.5 – 9.0 | 45 | Good chemical and water resistance, good gloss, good blocking resistance and excellent hardness | semi gloss wood finishes with high chemical resistance
Self-crosslink Acrylic | HYD 5010-50 |  | NOAREZ DA 0121X | 42 | 50 ± 1 | 100 – 2000 (LVT 3 / 30 rpm) | 7.5 – 9.0 | 45 | Good chemical and water resistance, good gloss, good blocking resistance and excellent hardness | High gloss wood finishes with high chemical resistance
Self-crosslink Acrylic | HYD 5043-50 | HYDROKINDO 5043-50 is a self-crosslinking acrylic emulsion which has good gloss, excellent water resistance, good blocking resistance, and good hardness. | NOAREZ DA 0154X | 40 | 50 ± 1 | 300 – 3000 (LVT 3 / 30 rpm) | 7.5 - 9.0 | 32 | Excellent water resistance, good gloss, good hardness and blocking resistance | High quality wall paint
Self-crosslink Acrylic | HYD 5043-50 |  | NOAREZ DA 0154X | 40 | 50 ± 1 | 300 – 3000 (LVT 3 / 30 rpm) | 7.5 - 9.0 | 32 | Excellent water resistance, good gloss, good hardness and blocking resistance | high gloss wodd finishes
Self-crosslink Acrylic | HYD 5043-50 |  | NOAREZ DA 0154X | 40 | 50 ± 1 | 300 – 3000 (LVT 3 / 30 rpm) | 7.5 - 9.0 | 32 | Excellent water resistance, good gloss, good hardness and blocking resistance | stone coating
Self-crosslink Acrylic | HYD 5043-50 |  | NOAREZ DA 0154X | 40 | 50 ± 1 | 300 – 3000 (LVT 3 / 30 rpm) | 7.5 - 9.0 | 32 | Excellent water resistance, good gloss, good hardness and blocking resistance | semi gloss wodd finishes
Self-crosslink Acrylic | HYD 5043-50 |  | NOAREZ DA 0154X | 40 | 50 ± 1 | 300 – 3000 (LVT 3 / 30 rpm) | 7.5 - 9.0 | 32 | Excellent water resistance, good gloss, good hardness and blocking resistance | stone coating
Self-crosslink Acrylic | HYD 5045-50 | HYDROKINDO 5045-50 is a self-crosslinking acrylic latex emulsion designed to have good hardness and excellent adhesion onto metal substrates. | NOAREZ DA 0156X | 32 | 50 ± 1 | 500 – 3000 (LVT 3 / 30 rpm) | 7.5 - 9.0 | 18 | Excellent gloss, good hardness, chemical resistance, corrosion resistance and adhesion onto metal substrate. | High gloss WB metal coatings
Type of Resin | Alkindo Name | Deskripsi | Noarez Lokal | Particle Size (nm) | NV (%) | Viscosity at 30°C (cPs,Brookfield) | pH | MFFT (°C) | PERFORMANCE FEATURES | APPLICATION
Core Shell Acrylic | HYD 8007-43 | HYDROKINDO 8007-43 is an aqueous self-cross linking acrylic copolymer emulsion which has excellent hardness, good impregnation, good blocking resistance, good wetting properties, good scratch and chemical resistance, good water resistance, and high durability. | NOAREZ MP 3118X | approx. 80 | 43 ± 1 | Max 200 (LVT 1 / 60 rpm) | 7.5 - 9.0 | 67 | Excellent hardness, good water and chemical resistance, good scratch and block resistance and high durability | Selfcrosslinked emulsion
Core Shell Acrylic | HYD 8007-43 |  | NOAREZ MP 3118X | approx. 80 | 43 ± 1 | Max 200 (LVT 1 / 60 rpm) | 7.5 - 9.0 | 67 | Excellent hardness, good water and chemical resistance, good scratch and block resistance and high durability | high quality wood coating
Core Shell Acrylic | HYD 8007-43 |  | NOAREZ MP 3118X | approx. 80 | 43 ± 1 | Max 200 (LVT 1 / 60 rpm) | 7.5 - 9.0 | 67 | Excellent hardness, good water and chemical resistance, good scratch and block resistance and high durability | wood stain
Core Shell Acrylic | HYD 8015-47 | HYDROKINDO 8015-47 is an aqueous self-crosslinking acrylic copolymer emulsion which has good chemical resistance, good hardness, good impregnation, good blocking resistance, good wetting properties, and good water resistance, and high durability. | NOAREZ MP 3126X | approx. 85 | 47 ± 1 | 500 – 5000 (LVT 4 / 60 rpm) | 8.0 - 9.0 | 27 | Good hardness development, good water resistance, good blocking resistance and good gloss | Gloss and semi gloss wood finishes
Core Shell Acrylic | HYD 8015-47 |  | NOAREZ MP 3126X | approx. 85 | 47 ± 1 | 500 – 5000 (LVT 4 / 60 rpm) | 8.0 - 9.0 | 27 | Good hardness development, good water resistance, good blocking resistance and good gloss | furniture coating
Surfactant Free - Multi Phase Acrylic | HYD 8016-40 | HYDROKINDO 8016-40 is a surfactant-free self-cross linking acrylic copolymer emulsion with very fine particle size, fast dry and good blocking resistance, good pigment wetting, good sandability, chemical resistance, and blocking resistance | NOAREZ MP 3127X | approx. 50 | 40 ± 1 | 10 – 400 (RVT 2 / 50 rpm) | 7.5 - 9.0 | <15 | Good blocking resistance & sandability, good stain resistance, good pigment wetting & excellent transparency | Wood sealer
Surfactant Free - Multi Phase Acrylic | HYD 8016-40 |  | NOAREZ MP 3127X | approx. 50 | 40 ± 1 | 10 – 400 (RVT 2 / 50 rpm) | 7.5 - 9.0 | <15 | Good blocking resistance & sandability, good stain resistance, good pigment wetting & excellent transparency | primers
Surfactant Free - Multi Phase Acrylic | HYD 8016-40 |  | NOAREZ MP 3127X | approx. 50 | 40 ± 1 | 10 – 400 (RVT 2 / 50 rpm) | 7.5 - 9.0 | <15 | Good blocking resistance & sandability, good stain resistance, good pigment wetting & excellent transparency | transparent lacquers
Surfactant Free - Multi Phase Acrylic | HYD 8016-40 |  | NOAREZ MP 3127X | approx. 50 | 40 ± 1 | 10 – 400 (RVT 2 / 50 rpm) | 7.5 - 9.0 | <15 | Good blocking resistance & sandability, good stain resistance, good pigment wetting & excellent transparency | parquet
Surfactant Free - Multi Phase Acrylic | HYD 8018-40 | HYDROKINDO 8018-40 is a surfactant-free self-cross linking acrylic copolymer emulsion with very fine particle size, excellent hardness, fast dry and good blocking resistance, good pigment wetting, good sandability, chemical resistance, and blocking resistance | NOAREZ MP 3129X | approx. 50 | 40 ± 1 | 10 – 400 (RVT 2 / 50 rpm) | 7.5 - 9.0 | 40 | Good hardness development, fast dry, excellent transparency, excellent stain resistance & good blocking resistance | High transparency clear wood coatings
Surfactant Free - Multi Phase Acrylic | HYD 8018-40 |  | NOAREZ MP 3129X | approx. 50 | 40 ± 1 | 10 – 400 (RVT 2 / 50 rpm) | 7.5 - 9.0 | 40 | Good hardness development, fast dry, excellent transparency, excellent stain resistance & good blocking resistance | wood sealer
Surfactant Free - Multi Phase Acrylic | HYD 8018-40 |  | NOAREZ MP 3129X | approx. 50 | 40 ± 1 | 10 – 400 (RVT 2 / 50 rpm) | 7.5 - 9.0 | 40 | Good hardness development, fast dry, excellent transparency, excellent stain resistance & good blocking resistance | furniture coatings
Surfactant Free - Multi Phase Acrylic | HYD 8019-40 | HYDROKINDO 8019-40 is a surfactant-free self-cross linking acrylic copolymer emulsion with very fine particle size and has good hardness, chemical resistance, sandability, blocking resistance, good wetting properties & fast dry. | NOAREZ MP 3120X | approx. 50 | 40 ± 1 | 10 – 400 (RVT 2 / 50 rpm) | 7.5 - 9.0 | 45 | Good hardness development, transparency, stain resistance, good sandability, & blocking resistance | Wood sealer
Surfactant Free - Multi Phase Acrylic | HYD 8019-40 |  | NOAREZ MP 3120X | approx. 50 | 40 ± 1 | 10 – 400 (RVT 2 / 50 rpm) | 7.5 - 9.0 | 45 | Good hardness development, transparency, stain resistance, good sandability, & blocking resistance | primers
Surfactant Free - Multi Phase Acrylic | HYD 8019-40 |  | NOAREZ MP 3120X | approx. 50 | 40 ± 1 | 10 – 400 (RVT 2 / 50 rpm) | 7.5 - 9.0 | 45 | Good hardness development, transparency, stain resistance, good sandability, & blocking resistance | transparent lacquers
Surfactant Free - Multi Phase Acrylic | HYD 8019-40 |  | NOAREZ MP 3120X | approx. 50 | 40 ± 1 | 10 – 400 (RVT 2 / 50 rpm) | 7.5 - 9.0 | 45 | Good hardness development, transparency, stain resistance, good sandability, & blocking resistance | parquet
Surfactant Free - Multi Phase Acrylic | HYD 8019-40 |  | NOAREZ MP 3120X | approx. 50 | 40 ± 1 | 10 – 400 (RVT 2 / 50 rpm) | 7.5 - 9.0 | 45 | Good hardness development, transparency, stain resistance, good sandability, & blocking resistance | furniture coating
Surfactant Free - Multi Phase Acrylic | HYD 8031-40 | HYDROKINDO 8031-40 is a surfactant-free self-cross linking acrylic copolymer emulsion with very fine particle size and has good hardness, good wood wetting, excellent chemical resistance, good sandability & blocking resistance and fast dry. | NOAREZ MP 3142X | approx. 55 | 40 ± 1 | 10 – 400 (RVT 2 / 50 rpm) | 7.5 - 9.0 | 25 | Good hardness development, fast dry, excellent transparency, excellent stain resistance & good blocking resistance | High transparency clear wood coatings
Surfactant Free - Multi Phase Acrylic | HYD 8031-40 |  | NOAREZ MP 3142X | approx. 55 | 40 ± 1 | 10 – 400 (RVT 2 / 50 rpm) | 7.5 - 9.0 | 25 | Good hardness development, fast dry, excellent transparency, excellent stain resistance & good blocking resistance | wood sealer
Surfactant Free - Multi Phase Acrylic | HYD 8031-40 |  | NOAREZ MP 3142X | approx. 55 | 40 ± 1 | 10 – 400 (RVT 2 / 50 rpm) | 7.5 - 9.0 | 25 | Good hardness development, fast dry, excellent transparency, excellent stain resistance & good blocking resistance | furniture coatings
Surfactant Free - Multi Phase Acrylic | HYD 8032-40 | HYDROKINDO 8032-40 is a surfactant-free self-cross linking acrylic copolymer emulsion with very fine particle size and has excellent hardness & chemical resistance, good sandability & blocking resistance and fast dry. | NOAREZ MP 3143X | approx. 55 | 40 ± 1 | 10 – 400 (RVT 2 / 50 rpm) | 7.5 - 9.0 | 45 | Excellent hardness development, fast dry, excellent transparency, excellent stain resistance & good blocking resistance | High transparency clear wood coating
Surfactant Free - Multi Phase Acrylic | HYD 8032-40 |  | NOAREZ MP 3143X | approx. 55 | 40 ± 1 | 10 – 400 (RVT 2 / 50 rpm) | 7.5 - 9.0 | 45 | Excellent hardness development, fast dry, excellent transparency, excellent stain resistance & good blocking resistance | wood sealer
Surfactant Free - Multi Phase Acrylic | HYD 8032-40 |  | NOAREZ MP 3143X | approx. 55 | 40 ± 1 | 10 – 400 (RVT 2 / 50 rpm) | 7.5 - 9.0 | 45 | Excellent hardness development, fast dry, excellent transparency, excellent stain resistance & good blocking resistance | furniture coatings
Core Shell Acrylic | HYD 8036-41 | HYDROKINDO 8036-41 is an aqueous self-cross linking acrylic copolymer emulsion which has good chemical resistance, good hardness, good impregnation, good blocking resistance, good wetting properties, and good water resistance, and high durability. | NOAREZ MP 4147X | approx. 80 | 41 ± 1 | Max 200 (RVT 2 / 50 rpm) | 7.5 - 9.0 | 35 | Excellent hardness development, excellent transparency, good water and chemical resistance, good blocking resistance and wetting properties | High gloss and semi gloss wood finishes
Core Shell Acrylic | HYD 8036-41 |  | NOAREZ MP 4147X | approx. 80 | 41 ± 1 | Max 200 (RVT 2 / 50 rpm) | 7.5 - 9.0 | 35 | Excellent hardness development, excellent transparency, good water and chemical resistance, good blocking resistance and wetting properties | furniture coating
Type of Resin | Alkindo Name | Deskripsi | Noarez Lokal | NV (%) | pH | Viscosity at 30°C (cPs,Brookfield) | Functionality | Column1 | PERFORMANCE FEATURES | APPLICATION
Hydroxy functional Acrylic | HYD 3083-50 | HYDROKINDO 3083-50 is a styrene acrylic latex emulsion with hydroxyfunctionality designed to have excellent hardness and chemical resistance. It may be used in combination with waterbased amino resins for industrial baking coatings or combination with blocked polyisocyanates for waterborne 2K PU. | NOAREZ DP 8194 | 50 ± 1 | 7.0 – 8.0 | 40 – 500 (LVT 2 / 60 rpm) | %OH Solid = 3% |  | Good gloss and transparency, excellent hardness and chemical resistance for WB 2K PU. | Wood coating
Hydroxy functional Acrylic | HYD 3083-50 |  | NOAREZ DP 8194 | 50 ± 1 | 7.0 – 8.0 | 40 – 500 (LVT 2 / 60 rpm) | %OH Solid = 3% |  | Good gloss and transparency, excellent hardness and chemical resistance for WB 2K PU. | general metal coating
Hydroxy functional Acrylic | HYD 3087-50 | HYDROKINDO 3087-50 is a styrene acrylic latex emulsion with hydroxyfunctionality designed to have Excellent hardness and chemical resistance.It may be used in combination with waterbased amino resins for industrial baking coatings or combination with blocked polyisocyanates for waterborne 2K PU. | NOAREZ DP 8198 | 50 ± 1 | 7.0 – 8.0 | 100 – 1000 (RVT 3 / 50 rpm) | %OH Solid = 3% |  | Excellent hardness and chemical resistance. It may be used in combination with waterbased polyamides for baking coatings or for WB 2K PU | Construction floor
Hydroxy functional Acrylic | HYD 3087-50 |  | NOAREZ DP 8198 | 50 ± 1 | 7.0 – 8.0 | 100 – 1000 (RVT 3 / 50 rpm) | %OH Solid = 3% |  | Excellent hardness and chemical resistance. It may be used in combination with waterbased polyamides for baking coatings or for WB 2K PU | wall paint
Hydroxy functional Acrylic | HYD 3087-50 |  | NOAREZ DP 8198 | 50 ± 1 | 7.0 – 8.0 | 100 – 1000 (RVT 3 / 50 rpm) | %OH Solid = 3% |  | Excellent hardness and chemical resistance. It may be used in combination with waterbased polyamides for baking coatings or for WB 2K PU | wood coating
Hydroxy functional Acrylic | HYD 3087-50 |  | NOAREZ DP 8198 | 50 ± 1 | 7.0 – 8.0 | 100 – 1000 (RVT 3 / 50 rpm) | %OH Solid = 3% |  | Excellent hardness and chemical resistance. It may be used in combination with waterbased polyamides for baking coatings or for WB 2K PU | general metal coating
Acrylic Epoxy Hybrid | HYD 3120-50 | HYDROKINDO 3120-50 is high performance WB acrylic epoxy hybrid dispersion exhibiting fast drying, long pot-life, improved outdoor durability compared to typical 2K epoxy systems. It may be used in 2K formulations water based coatings in combination with waterbased polyamides for metal, concrete, ceramic surface. | NOAREZ DH 8231 | 50 ± 1 | 7.0 – 8.0 | 10 – 100 (RVT 1 / 20 rpm) | EEW (g/eq,as delivered) = 1200 |  | Exhibiting fast drying, long pot-life, improved outdoor durability compared to typical 2K epoxy systems. It may be used for WB 2K Epoxy in combination withWB polyamides | High quality interior
Acrylic Epoxy Hybrid | HYD 3120-50 |  | NOAREZ DH 8231 | 50 ± 1 | 7.0 – 8.0 | 10 – 100 (RVT 1 / 20 rpm) | EEW (g/eq,as delivered) = 1200 |  | Exhibiting fast drying, long pot-life, improved outdoor durability compared to typical 2K epoxy systems. It may be used for WB 2K Epoxy in combination withWB polyamides | exterior concrete coatings
Acrylic Epoxy Hybrid | HYD 3120-50 |  | NOAREZ DH 8231 | 50 ± 1 | 7.0 – 8.0 | 10 – 100 (RVT 1 / 20 rpm) | EEW (g/eq,as delivered) = 1200 |  | Exhibiting fast drying, long pot-life, improved outdoor durability compared to typical 2K epoxy systems. It may be used for WB 2K Epoxy in combination withWB polyamides | floor coatings
Acrylic Epoxy Hybrid | HYD 3120-50 |  | NOAREZ DH 8231 | 50 ± 1 | 7.0 – 8.0 | 10 – 100 (RVT 1 / 20 rpm) | EEW (g/eq,as delivered) = 1200 |  | Exhibiting fast drying, long pot-life, improved outdoor durability compared to typical 2K epoxy systems. It may be used for WB 2K Epoxy in combination withWB polyamides | metal protective coatings
High Acid functional Styrene Acrylic | HYD 3059-50 | HYDROKINDO 3059-50 is a styrene acrylic latex emulsion with high gloss, good water resistance, good flexibility & hardness, which is suitable for many applications especially for APEO and Formaldehyde free systems. It may be used in combination with waterbased amino resins for industrial baking coatings. | NOAREZ DS 8160 | 50 ± 1 | 7.0 - 9.0 | 2000 – 6000 (LVT 4 / 60 rpm) | AV solid (mg.KOH/g) = 35 |  | Excellent chemical resistance & good flexibility, good hardness & good gloss for combination with waterbased amino resins for industrial baking coatings | General metal coating with baking system
Hydroxy functional Acrylic | HYD 3089-45 | HYDROKINDO 3089-45 is a styrene acrylic latex emulsion with hydroxyfunctionality designed to have excellent hardness and chemical resistance. It may be used in combination with waterbased amino resins for industrial baking coatings or combination with blocked polyisocyanates for waterborne 2K PU. | NOAREZ DP 8190 | 45 ± 1 | 7.0 – 8.0 | 20 – 450 (LVT 2 / 60 rpm) | %OH Solid = 5% |  | Excellent hardness and chemical resistance and reactivity that can react with lower temperature baking system | Low Baking for wood coating and for metal coating
Hydroxy functional Acrylic | HYD 3089-45 |  | NOAREZ DP 8190 | 45 ± 1 | 7.0 – 8.0 | 20 – 450 (LVT 2 / 60 rpm) | %OH Solid = 5% |  | Excellent hardness and chemical resistance and reactivity that can react with lower temperature baking system | Low Baking for metal coating
Secondary Hydroxyfunctional Polyacrylic Dispersion | HYD 9907-40 | HYDROKINDO 9907-40 is Secondary hydroxyfunctional polyacrylic dispersion. It may be used in combination with waterbased amino resins for industrial baking coatings or combination with blocked polyisocyanates for waterborne 2K PU. | NOAREZ DP 4018 | 40 ± 1 | 7.0 – 8.5 | 10 – 400 (LVT 2 / 60 rpm) | %OH Solid = 2,6% |  | Excellent gloss, adhesion and chemical resistance, good hardness and film built | General industrial stoving for metal coating
PRODUCT TYPE | Alkindo Name | Deskripsi | Noarez Loc | Tg (°C) | NV (%) | Viscosity at 30°C (cPs,Brookfield) | pH | App | PERFORMANCE FEATURES | APPLICATION
Film Forming Acrylic Emulsion | HYD 3601-48 |  | NOAREZ PS 3601 | -30 | 48 ± 1 | 400 – 1600 (LVT 3 / 60 rpm) | 8.0 – 9.0 | White | Good water resistance & oil resistance, good film wetting & gloss | Overprint varnishes
Film Forming Acrylic Emulsion | HYD 3601-48 |  | NOAREZ PS 3601 | -30 | 48 ± 1 | 400 – 1600 (LVT 3 / 60 rpm) | 8.0 – 9.0 | White | Good water resistance & oil resistance, good film wetting & gloss | water-based flexographic
Film Forming Acrylic Emulsion | HYD 3601-48 |  | NOAREZ PS 3601 | -30 | 48 ± 1 | 400 – 1600 (LVT 3 / 60 rpm) | 8.0 – 9.0 | White | Good water resistance & oil resistance, good film wetting & gloss | gravure ink
Film Forming Acrylic Emulsion | HYD 3601-48 |  | NOAREZ PS 3601 | -30 | 48 ± 1 | 400 – 1600 (LVT 3 / 60 rpm) | 8.0 – 9.0 | White | Good water resistance & oil resistance, good film wetting & gloss | food packaging
Film Forming Acrylic Emulsion | HYD 3603-48 |  | NOAREZ PS 3603 | -8 | 48 ± 1 | 300 – 1400 (LVT 3 / 30 rpm) | 8.0 – 9.0 | White | Excellent gloss, good water and oil resistance and good resolubility | Overprint varnishes
Film Forming Acrylic Emulsion | HYD 3603-48 |  | NOAREZ PS 3603 | -8 | 48 ± 1 | 300 – 1400 (LVT 3 / 30 rpm) | 8.0 – 9.0 | White | Excellent gloss, good water and oil resistance and good resolubility | functional packaging coatings
Film Forming Acrylic Emulsion | HYD 3604-48 |  | NOARES PS 3604 | 0 | 48 ± 1 | 160 – 1000 (LVT 2 / 30 rpm) | 8.0 – 9.0 | White | Good gloss, good compatibility & transparency, good water resistance and good resolubility | Overprint varnishes
Film Forming Acrylic Emulsion | HYD 3604-48 |  | NOARES PS 3604 | 0 | 48 ± 1 | 160 – 1000 (LVT 2 / 30 rpm) | 8.0 – 9.0 | White | Good gloss, good compatibility & transparency, good water resistance and good resolubility | water-based flexographic
Film Forming Acrylic Emulsion | HYD 3604-48 |  | NOARES PS 3604 | 0 | 48 ± 1 | 160 – 1000 (LVT 2 / 30 rpm) | 8.0 – 9.0 | White | Good gloss, good compatibility & transparency, good water resistance and good resolubility | gravure ink
Film Forming Acrylic Emulsion | HYD 3605-46 |  | NOARES PS 3605 | 7 | 46 ± 1 | 800 – 2400 (LVT 3 / 30 rpm) | 8.0 – 9.0 | White | Medium Tg emulsion with good gloss, film formation, & rub resistanc | Overprint varnishes
Film Forming Acrylic Emulsion | HYD 3605-46 |  | NOARES PS 3605 | 7 | 46 ± 1 | 800 – 2400 (LVT 3 / 30 rpm) | 8.0 – 9.0 | White | Medium Tg emulsion with good gloss, film formation, & rub resistanc | ink for paper & board
Film Forming Acrylic Emulsion | HYD 3605-46 |  | NOARES PS 3607 | 21 | 46 ± 1 | 150 – 800 (LVT 2 / 30 rpm) | 8.0 – 9.0 | White | Hard film forminhg emulsion with good gloss, good transparency, good drying speed, good printability and good resolubility | Overprint varnishes
Film Forming Acrylic Emulsion | HYD 3605-46 |  | NOARES PS 3607 | 21 | 46 ± 1 | 150 – 800 (LVT 2 / 30 rpm) | 8.0 – 9.0 | White | Hard film forminhg emulsion with good gloss, good transparency, good drying speed, good printability and good resolubility | water-based barrier coatings
Non-Film Forming Acrylic Emulsion | HYD 7609-44 |  | NOAREZ PS 7609 | 100 | 44 ± 1 | 100 – 600 (LVT 2 / 30 rpm) | 8.0 – 9.0 | White | High gloss, fast drying time, excellent transparency, good blocking resistance, good heat resistance and good resolubility | Overprint varnishes
Non-Film Forming Acrylic Emulsion | HYD 7609-44 |  | NOAREZ PS 7609 | 100 | 44 ± 1 | 100 – 600 (LVT 2 / 30 rpm) | 8.0 – 9.0 | White | High gloss, fast drying time, excellent transparency, good blocking resistance, good heat resistance and good resolubility | water-based flexographic
Non-Film Forming Acrylic Emulsion | HYD 7609-44 |  | NOAREZ PS 7609 | 100 | 44 ± 1 | 100 – 600 (LVT 2 / 30 rpm) | 8.0 – 9.0 | White | High gloss, fast drying time, excellent transparency, good blocking resistance, good heat resistance and good resolubility | gravure ink

## Alkyd
Resin Type | Alkindo Name | Deskripsi | Noarez Exp | Noarez Lokal | OIL TYPE / MODIFIER | OL (%) | PA (%) | SOLVENT | NV (%) | VISCOSITY (G-H, 25 °C) | AV (SOLUTION) | COLOR GARDNER | PERFORMANCE FEATURES | APPLICATION
Long Oil Alkyd Resin | ALKINDO 1801-60LAWS |  | NOAREZ RK 1801L | NOAREZ RK 6912L | Mixed FA | 67 | 22 | LAWS/D-60 | 60 + 1 | Z2 - Z4 | < 10 | < 3 | Excellent toughness and whiteness, high flexibility, fast dry, durability | Transparent wood stain
Long Oil Alkyd Resin | ALKINDO 1801-60LAWS |  | NOAREZ RK 1801L | NOAREZ RK 6912L | Mixed FA | 67 | 22 | LAWS/D-60 | 60 + 1 | Z2 - Z4 | < 10 | < 3 | Excellent toughness and whiteness, high flexibility, fast dry, durability | exterior decorative enamel
Long Oil Alkyd Resin | ALKINDO 1801-70 |  | NOAREZ RK 1801 | NOAREZ RK 6912 | Mixed FA | 67 | 22 | White spirit | 70 + 1 | Z5 - Z6 | < 10 | < 3 | Excellent toughness and whiteness, high flexibility, fast dry, durability | Transparent wood stain
Long Oil Alkyd Resin | ALKINDO 1801-70 |  | NOAREZ RK 1801 | NOAREZ RK 6912 | Mixed FA | 67 | 22 | White spirit | 70 + 1 | Z5 - Z6 | < 10 | < 3 | Excellent toughness and whiteness, high flexibility, fast dry, durability | exterior decorative enamel
Long Oil Alkyd Resin | ALKINDO 1821-60 | ALKINDO 1821-60 is a long oil alkyd resin based on mixed oil with outstanding in drying time, hardness, color & gloss retention, and durability, suitable for architectural paints, do it yourself paint, interior and exterior decorative. | NOAREZ RK 1821 | NOAREZ RK 6932 | Mixed oil | 63 | 25 | White spirit | 60 + 1 | Z - Z2 | < 10 | < 5 | Outstanding fast dry, hardness, color and gloss retention, gloss, durability | Architectural paints
Long Oil Alkyd Resin | ALKINDO 1821-60 |  | NOAREZ RK 1821 | NOAREZ RK 6932 | Mixed oil | 63 | 25 | White spirit | 60 + 1 | Z - Z2 | < 10 | < 5 | Outstanding fast dry, hardness, color and gloss retention, gloss, durability | interior DIY paint
Long Oil Alkyd Resin | ALKINDO 1821-60 |  | NOAREZ RK 1821 | NOAREZ RK 6932 | Mixed oil | 63 | 25 | White spirit | 60 + 1 | Z - Z2 | < 10 | < 5 | Outstanding fast dry, hardness, color and gloss retention, gloss, durability | exterior DIY paint
Long Oil Alkyd Resin | ALKINDO 1822-60 |  | NOAREZ RK 1822 | NOAREZ RK 6933 | Mixed oil | 63 | 26 | White spirit | 60 + 1 | J - M | < 10 | < 5 | Good color retention, fast dry, good wetting | Pigment paste for DIY paint
Long Oil Alkyd Resin | ALKINDO 1823-70 |  | NOAREZ RK 1823 | NOAREZ RK 6934 | Soybean oil | 60 | 26 | White spirit | 70 + 1 | Z6 - Z7 | < 6.5 | < 4 | Good whiteness, color retention, gloss, durability, fast dry | Architectural paints
Long Oil Alkyd Resin | ALKINDO 1823-70 |  | NOAREZ RK 1823 | NOAREZ RK 6934 | Soybean oil | 60 | 26 | White spirit | 70 + 1 | Z6 - Z7 | < 6.5 | < 4 | Good whiteness, color retention, gloss, durability, fast dry | interior DIY paint
Long Oil Alkyd Resin | ALKINDO 1823-70 |  | NOAREZ RK 1823 | NOAREZ RK 6934 | Soybean oil | 60 | 26 | White spirit | 70 + 1 | Z6 - Z7 | < 6.5 | < 4 | Good whiteness, color retention, gloss, durability, fast dry | exterior DIY paint
Long Oil Alkyd Resin | ALKINDO 1827-80 |  | NOAREZ RK 1827 | NOAREZ RK 6938 | Soybean oil | 65 | 25 | White spirit | 80 + 1 | Z6 - Z8 (70%) | < 12 | < 6 | Good color retention, excellent flow, good durability | Metal protective paint
Long Oil Alkyd Resin | ALKINDO 1827-80 |  | NOAREZ RK 1827 | NOAREZ RK 6938 | Soybean oil | 65 | 25 | White spirit | 80 + 1 | Z6 - Z8 (70%) | < 12 | < 6 | Good color retention, excellent flow, good durability | exterior decorative enamel
Long Oil Alkyd Resin | ALKINDO 1828-80 |  | NOAREZ RK 1828 | NOAREZ RK 6939 | Soybean FA | 65 | 25 | White spirit | 80 + 1 | Z6 - Z8 (70%) | < 10 | < 3 | Good film build, excellent flow, good color retention | Metal protective paint
Long Oil Alkyd Resin | ALKINDO 1828-80 |  | NOAREZ RK 1828 | NOAREZ RK 6939 | Soybean FA | 65 | 25 | White spirit | 80 + 1 | Z6 - Z8 (70%) | < 10 | < 3 | Good film build, excellent flow, good color retention | exterior decorative enamel
Long Oil Alkyd Resin | ALKINDO 1830-80 |  | NOAREZ RK 1830 | NOAREZ RK 6941 | Soybean FA | 65 | 25 | White spirit | 80 + 1 | Z6 - Z8 (70%) | < 10 | < 3 | Good film build, excellent flow, good color retention | Metal protective paint
Long Oil Alkyd Resin | ALKINDO 1830-80 |  | NOAREZ RK 1830 | NOAREZ RK 6941 | Soybean FA | 65 | 25 | White spirit | 80 + 1 | Z6 - Z8 (70%) | < 10 | < 3 | Good film build, excellent flow, good color retention | exterior decorative enamel
Long Oil Alkyd Resin | ALKINDO 1922-100D |  | NOAREZ RK 1922 | NOAREZ RK 6033 | Sunflower oil | 60 | 15 | - | > 93 | R - T (65%) | < 14 | < 6 | Good flow and adhesion, high gloss, high pigment loading | Metal printing ink
Long Oil Alkyd Resin | ALKINDO 1924-100 | ALKINDO 1924-100 is a solvent less very long oil alkyd resin based on linseed oil with excellent wetting, good flow, good leveling, suitable for glaze. | NOAREZ RK 1924 | NOAREZ RK 6035 | Sunflower oil | >68 | 13 | - | > 97 | U - W (80%) | < 10 | < 7 | Excellent wetting, good flow, good leveling and adhesion | Oil glaze
Long Oil Alkyd Resin | ALKINDO 1924-100 |  | NOAREZ RK 1924 | NOAREZ RK 6035 | Sunflower oil | >68 | 13 | - | > 97 | U - W (80%) | < 10 | < 7 | Excellent wetting, good flow, good leveling and adhesion | grinding resin for transparent pigment
Medium Oil Alkyd Resin | ALKINDO 2122-60 | ALKINDO 2122-60 is a reactive medium oil alkyd resin based on coconut oil with fast curing, balance in hardness & flexibility, gloss and low yellowing, suitable for fast curing industrial finishes. | NOAREZ RK 2122 | NOAREZ RK 7233 | Coconut oil | 48 | 32 | Xylene | 60 + 1 | Z2 - Z4 | < 10 | < 2 | Excellent toughness, good hot and cold check resistance, good color fastness | High performance NC lacquer
Medium Oil Alkyd Resin | ALKINDO 2706-75 |  | NOAREZ RK 2706 | NOAREZ RK 7817 | Soybean oil | 51 | 28 | Ethyl alcohol / isopropyl alcohol | 75 + 1 | S - V | 20 - 26 | < 6 | Excellent film built, good solubility with ethyl alcohol, good durability, good hardness | High-end wood coatings
Medium Oil Alkyd Resin | ALKINDO 2706-75 |  | NOAREZ RK 2706 | NOAREZ RK 7817 | Soybean oil | 51 | 28 | Ethyl alcohol / isopropyl alcohol | 75 + 1 | S - V | 20 - 26 | < 6 | Excellent film built, good solubility with ethyl alcohol, good durability, good hardness | suitable for low odor NC coating based on ethyl alcohol
Medium Oil Alkyd Resin | ALKINDO 2800-40 | ALKINDO 2800-40 is a medium oil alkyd resin based on soybean oil which has good flexibility, fast solvent release & fast dry properties, it is suitable for fast dry decorative enamel. | NOAREZ RK 2800 | NOAREZ RK 7911 | Soybean Oil | 52 | 29 | White Spirit | 40 + 1 | X - Z1 | < 10 | < 5 | Good Flexibility, fast solvent release and fast dry, reduce usage of matting agent | Decorative enamel Matt finished
Medium Oil Alkyd Resin | ALKINDO 2815-55 |  | NOAREZ RK 2815 | NOAREZ RK 7926 | Soybean oil | 52 | 29 | White spirit and xylene | 55 + 1 | Z3 - Z5 | < 6 | < 4 | Good hardness, good flexibility and fast dry | Decorative enamel
Medium Oil Alkyd Resin | ALKINDO 2816-55 |  | NOAREZ RK 2816 | NOAREZ RK 7927 | Soybean oil | 53 | 32 | White spirit | 55 + 1 | Z3 - Z5 | < 10 | < 5 | Good flexibility and fast dry | Decorative enamel
Medium Oil Alkyd Resin | ALKINDO 2822-60 |  | NOAREZ RK 2822 | NOAREZ RK 7933 | Soybean oil | 50 | 27 | White spirit | 60 + 1 | Z2+ - Z4+ (50%) | < 7.5 | < 3 | Fast dry, excellent hardness, good yellowing resistance, whiteness | Quick dry decorative enamel and primer
Medium Oil Alkyd Resin | ALKINDO 2826-60 | ALKINDO 2826-60 is a medium oil alkyd resin based on soybean oil with good flexibility & fast dry, suitable for fast dry economical decorative enamel. | NOAREZ RK 2826 | NOAREZ RK 7937 | Soybean oil | 53 | 35 | White spirit | 60 + 1 | Z - Z2 (50%) | < 8 | < 5 | Fast dry, good flexibility and hardness, good adhesion | Fast dry synthetic enamels
Medium Oil Alkyd Resin | ALKINDO 2826-60 |  | NOAREZ RK 2826 | NOAREZ RK 7937 | Soybean oil | 53 | 35 | White spirit | 60 + 1 | Z - Z2 (50%) | < 8 | < 5 | Fast dry, good flexibility and hardness, good adhesion | Air dry primer
Medium Oil Alkyd Resin | ALKINDO 2842-70 | ALKINDO 2842-70 is a medium oil alkyd resin based on linoleic acid rich oil with outstanding drying time, hardness, color / gloss retention, fast solvent release and durability, suitable for architectural paints, do it yourself paint, interior / exterior decorative and protective coatings | NOAREZ RK 2842 | NOAREZ RK 7953 | Mix oil | 53 | 27 | White spirit | 70 + 1 | Z6 - Z8 | < 10 | < 6 | Fast dry, good hardness, good color retention, good durability | Architectural paints, interior, and exterior decorative
Medium Oil Alkyd Resin | ALKINDO 2921-70 |  | NOAREZ RK 2921 | NOAREZ RK 7032 | Castor oil | 53 | 29 | Xylene | 70 + 1 | R - U | < 10 | < 5 | Good wetting, good adhesion and intercoat adhesion | Wiping filler and glaze for PU wood finishes
Medium Oil Alkyd Resin | ALKINDO 2922-80 |  | NOAREZ RK 2922 | NOAREZ RK 7033 | Castor oil | 53 | 29 | Arcosolve PMA | 80 + 1 | X - Z1 | < 7 | < 6 | Excellent wetting, good adhesion and intercoat adhesion | Wiping filler and glaze for PU wood finishes
Resin Type | Alkindo Name | Deskripsi | Noarez Lokal | OIL TYPE / MODIFIER | OL (%) | PA (%) | OHN | SOLVENT | NV (%) | VISCOSITY (G-H, 25 °C) | AV (SOLUTION) | COLOR GARDNER | PERFORMANCE FEATURES | APPLICATION
Short Oil Alkyd Resin | ALKINDO 3121-70HV |  | NOAREZ RK 8232 | Coconut oil | 34 | 45 | 125 | Xylene | 70 + 1 | Z2 - Z4 (60%) | < 6 | < 1 | Excellent whiteness, color retention, gloss, wetting, flexible | NC lacquer
Short Oil Alkyd Resin | ALKINDO 3121-70HV |  | NOAREZ RK 8232 | Coconut oil | 34 | 45 | 125 | Xylene | 70 + 1 | Z2 - Z4 (60%) | < 6 | < 1 | Excellent whiteness, color retention, gloss, wetting, flexible | baking enamel
Short Oil Alkyd Resin | ALKINDO 3122-70 |  | NOAREZ RK 8233 | Coconut oil | 35 | 37 | 138 | Xylene | 70 + 1 | Z2 - Z4 (60%) | < 10 | < 1 | Excellent hardness, good film built and gloss, whiteness, adhesion | NC lacquer
Short Oil Alkyd Resin | ALKINDO 3122-70 |  | NOAREZ RK 8233 | Coconut oil | 35 | 37 | 138 | Xylene | 70 + 1 | Z2 - Z4 (60%) | < 10 | < 1 | Excellent hardness, good film built and gloss, whiteness, adhesion | acid curing
Short Oil Alkyd Resin | ALKINDO 3122-70 |  | NOAREZ RK 8233 | Coconut oil | 35 | 37 | 138 | Xylene | 70 + 1 | Z2 - Z4 (60%) | < 10 | < 1 | Excellent hardness, good film built and gloss, whiteness, adhesion | polyurethane
Short Oil Alkyd Resin | ALKINDO 3124-60SS |  | NOAREZ RK 8235 | Coconut oil | 36 | 44 | 170 | Aromatic 150 | 60 + 1 | Z3 - Z5 | < 10 | < 2 | Good gloss, good intercoat adhesion, good flow, whiteness, non yellowing | Can coating
Short Oil Alkyd Resin | ALKINDO 3124-60SS |  | NOAREZ RK 8235 | Coconut oil | 36 | 44 | 170 | Aromatic 150 | 60 + 1 | Z3 - Z5 | < 10 | < 2 | Good gloss, good intercoat adhesion, good flow, whiteness, non yellowing | general metal coating
Short Oil Alkyd Resin | ALKINDO 3130-70 |  | NOAREZ RK 8241 | Coconut oil | 36 | 42 | 125 | Xylene | 70 + 1 | Z4 - Z5 (60%) | < 10 | < 1 | Excellent gloss, good color retention, good wetting, and flexible | Baking enamel
Short Oil Alkyd Resin | ALKINDO 3130-70 |  | NOAREZ RK 8241 | Coconut oil | 36 | 42 | 125 | Xylene | 70 + 1 | Z4 - Z5 (60%) | < 10 | < 1 | Excellent gloss, good color retention, good wetting, and flexible | PU
Short Oil Alkyd Resin | ALKINDO 3130-70 |  | NOAREZ RK 8241 | Coconut oil | 36 | 42 | 125 | Xylene | 70 + 1 | Z4 - Z5 (60%) | < 10 | < 1 | Excellent gloss, good color retention, good wetting, and flexible | NC lacquer
Short Oil Alkyd Resin | ALKINDO 3132-70 |  | NOAREZ RK 8243 | Coconut oil | 36 | 42 | 125 | Xylene | 70 + 1 | Z4 - Z5 (60%) | < 10 | < 1 | Excellent gloss, good color retention, flexible and good wetting | NC Lacquer
Short Oil Alkyd Resin | ALKINDO 3132-70 |  | NOAREZ RK 8243 | Coconut oil | 36 | 42 | 125 | Xylene | 70 + 1 | Z4 - Z5 (60%) | < 10 | < 1 | Excellent gloss, good color retention, flexible and good wetting | baking enamel
Short Oil Alkyd Resin | ALKINDO 3132-70 |  | NOAREZ RK 8243 | Coconut oil | 36 | 42 | 125 | Xylene | 70 + 1 | Z4 - Z5 (60%) | < 10 | < 1 | Excellent gloss, good color retention, flexible and good wetting | PU
Short Oil Alkyd Resin | ALKINDO 3133-70 |  | NOAREZ RK 8244 | Coconut oil | 32 | 47 | 140 | Xylene | 70 + 1 | Z5 – Z6 (60%) | < 10 | < 2 | Excellent whiteness, color retention, gloss, wetting and flexible, high viscosity | Acid curing wood finishes
Short Oil Alkyd Resin | ALKINDO 3133-70 |  | NOAREZ RK 8244 | Coconut oil | 32 | 47 | 140 | Xylene | 70 + 1 | Z5 – Z6 (60%) | < 10 | < 2 | Excellent whiteness, color retention, gloss, wetting and flexible, high viscosity | PU for wood finishes
Short Oil Alkyd Resin | ALKINDO 3133-70 |  | NOAREZ RK 8244 | Coconut oil | 32 | 47 | 140 | Xylene | 70 + 1 | Z5 – Z6 (60%) | < 10 | < 2 | Excellent whiteness, color retention, gloss, wetting and flexible, high viscosity | NC system
Short Oil Alkyd Resin | ALKINDO 3136-60 |  | NOAREZ RK 8247 | Coconut oil | 32 | 46 | 150 | Xylene | 60 + 1 | Z4 - Z6 | < 10 | < 1 | Excellent whiteness, gloss, color retention, and wetting | Acid curing
Short Oil Alkyd Resin | ALKINDO 3136-60 |  | NOAREZ RK 8247 | Coconut oil | 32 | 46 | 150 | Xylene | 60 + 1 | Z4 - Z6 | < 10 | < 1 | Excellent whiteness, gloss, color retention, and wetting | NC lacquer
Short Oil Alkyd Resin | ALKINDO 3182-70 | ALKINDO 3182-70 is a short oil alkyd resin based on coconut oil with good gloss, good build, excellent whiteness, color retention, wetting, and flexible, suitable for polyurethane, NC lacquer, and baking enamel. | NOAREZ RK 8293 | Coconut oil | 31 | 46 | 130 | Xylene | 70 + 1 | Z6 – Z7 (60%) | < 10 | < 1 | Good gloss, good built, excellent whiteness, good wetting, and flexible | NC lacquer
Short Oil Alkyd Resin | ALKINDO 3182-70 |  | NOAREZ RK 8293 | Coconut oil | 31 | 46 | 130 | Xylene | 70 + 1 | Z6 – Z7 (60%) | < 10 | < 1 | Good gloss, good built, excellent whiteness, good wetting, and flexible | baking enamel
Short Oil Alkyd Resin | ALKINDO 3182-70 |  | NOAREZ RK 8293 | Coconut oil | 31 | 46 | 130 | Xylene | 70 + 1 | Z6 – Z7 (60%) | < 10 | < 1 | Good gloss, good built, excellent whiteness, good wetting, and flexible | polyurethane
Short Oil Alkyd Resin | ALKINDO 3404-70 |  | NOAREZ RK 8515 | Mixed FA | 40 | 31 | 165 | n-BuAc (aromatic free) | 70 + 1 | X - Z1 | < 7 | < 4 | NC system | Solid color PU for wooden concrete panel
Short Oil Alkyd Resin | ALKINDO 3602-70 | ALKINDO 3602-70 is a short oil alkyd resin based on synthetic fatty acid with excellent gloss and color retention, good stability & flexibility, adhesion, and whiteness, suitable for high quality, NC lacquer & acid curing, baking enamel, and polyurethane coating. | NOAREZ RK 8713 | Synthetic FA | 28 | 45 | 100 | Xylene | 70 + 1 | Z1 – Z3 | < 12 | < 100 (APHA) | Whiteness, excellent gloss and color retention, good stability and flexibility, adhesion | Autorefinishes NC lacquer
Short Oil Alkyd Resin | ALKINDO 3602-70 |  | NOAREZ RK 8713 | Synthetic FA | 28 | 45 | 100 | Xylene | 70 + 1 | Z1 – Z3 | < 12 | < 100 (APHA) | Whiteness, excellent gloss and color retention, good stability and flexibility, adhesion | acid curing, baking enamel
Short Oil Alkyd Resin | ALKINDO 3602-70 |  | NOAREZ RK 8713 | Synthetic FA | 28 | 45 | 100 | Xylene | 70 + 1 | Z1 – Z3 | < 12 | < 100 (APHA) | Whiteness, excellent gloss and color retention, good stability and flexibility, adhesion | PU for wood finishes
Short Oil Alkyd Resin | ALKINDO 3701-70 | ALKINDO 3701-70 is a reactive short oil alkyd resin based on tall oil fatty acid with excellent color retention and heat resistance, suitable for acid curing both primer and topcoat. | NOAREZ RK 8812 | TOFA | 35 | 45 | 95 | Xylene | 70 + 1 | Z4 - Z6 (60%) | < 13 | < 4 | Fast curing, gloss, good hardness, excellent color retention, adhesion, high film built | Acid curing both sanding sealer and top coat
Short Oil Alkyd Resin | ALKINDO 3701-70 |  | NOAREZ RK 8812 | TOFA | 35 | 45 | 95 | Xylene | 70 + 1 | Z4 - Z6 (60%) | < 13 | < 4 | Fast curing, gloss, good hardness, excellent color retention, adhesion, high film built | PU for wood finishes
Short Oil Alkyd Resin | ALKINDO 3701-70 |  | NOAREZ RK 8812 | TOFA | 35 | 45 | 95 | Xylene | 70 + 1 | Z4 - Z6 (60%) | < 13 | < 4 | Fast curing, gloss, good hardness, excellent color retention, adhesion, high film built | NC lacquer
Short Oil Alkyd Resin | ALKINDO 3708-60 |  | NOAREZ RK 8819 | TOFA | 24 | 35 | 63 | Xylene | 60 + 1 | Z2 – Z4 | < 10 | < 8 | Fast dry, good hardness and good color retention | NC laquer
Short Oil Alkyd Resin | ALKINDO 3708-60 |  | NOAREZ RK 8819 | TOFA | 24 | 35 | 63 | Xylene | 60 + 1 | Z2 – Z4 | < 10 | < 8 | Fast dry, good hardness and good color retention | acid curing system
Short Oil Alkyd Resin | ALKINDO 3708-60 |  | NOAREZ RK 8819 | TOFA | 24 | 35 | 63 | Xylene | 60 + 1 | Z2 – Z4 | < 10 | < 8 | Fast dry, good hardness and good color retention | PU for wood finishes
Short Oil Alkyd Resin | ALKINDO 3716-60 | ALKINDO 3716-60 is a short oil alkyd resin based on soya oil with toughness, good adhesion , color retention & gloss, and fast dry properties. | NOAREZ RK 8827 | Soybean oil | 31 | 30 | 120 | Xylene | 60 + 1 | Z – Z2 (50%) | < 10 | < 4 | Fast dry, toughness, good adhesion, good color retention and good gloss | Fast dry coating for wood
Short Oil Alkyd Resin | ALKINDO 3730-60 | ALKINDO 3730-60 is a fast curing short oil alkyd resin based on soyabean fatty acid with good leveling, excellent hardness development and good sand ability, suitable for sealer and matt Polyurethane finishes for wood. | NOAREZ RK 8841 | Soybean Oil | 33 | 40 | 60 | Xylene | 60 + 1 | Z4 – Z6 | < 15 | < 2 | Good leveling, excellent hardness development and good sandability | Sealer
Short Oil Alkyd Resin | ALKINDO 3730-60 |  | NOAREZ RK 8841 | Soybean Oil | 33 | 40 | 60 | Xylene | 60 + 1 | Z4 – Z6 | < 15 | < 2 | Good leveling, excellent hardness development and good sandability | matt polyurethane finishes for wood.
Short Oil Alkyd Resin | ALKINDO 3743-60 | ALKINDO 3743-60 is a short oil alkyd resin based on tall oil fatty acid with very fast curing, excellent film build, gloss and reactive, suitable for wood finishes. | NOAREZ RK 8854 | Mix FA | 35 | 43 | 155 | Xylene | 60 + 1 | Z3 – Z5 | < 10 | < 6 | Fast curing, excellent film build, good gloss, good hardness | Acid curing system
Short Oil Alkyd Resin | ALKINDO 3743-60 |  | NOAREZ RK 8854 | Mix FA | 35 | 43 | 155 | Xylene | 60 + 1 | Z3 – Z5 | < 10 | < 6 | Fast curing, excellent film build, good gloss, good hardness | economical PU for wood finishes
Short Oil Alkyd Resin | ALKINDO 3801-70 |  | NOAREZ RK 8912 | Soybean FA | 36 | 41 | 160 | Xylene | 70 + 1 | Z2 - Z4 (60%) | < 6 | < 2 | Fast curing, hardness, good color retention, good adhesion | Economical PU for wood finishes
Short Oil Alkyd Resin | ALKINDO 3802-70 |  | NOAREZ RK 8913 | Soybean FA | 35 | 43 | 130 | Xylene | 70 + 1 | Z2 - Z4 (60%) | < 8 | < 2 | Excellent stability, adhesion, gloss, wetting and non settling | Acid curing
Short Oil Alkyd Resin | ALKINDO 3802-70 |  | NOAREZ RK 8913 | Soybean FA | 35 | 43 | 130 | Xylene | 70 + 1 | Z2 - Z4 (60%) | < 8 | < 2 | Excellent stability, adhesion, gloss, wetting and non settling | NC lacquer
Short Oil Alkyd Resin | ALKINDO 3803-60 |  | NOAREZ RK 8914 | Soybean FA | 44 | 36 | 154 | Xylene | 60 + 1 | V - Y | 2026-04-01 | < 5 | Good wetting and good compatibility with wide range of industrial alkyd resins | Industrial universal pigment paste mainly alkyd system
Short Oil Alkyd Resin | ALKINDO 3812-50 | ALKINDO 3812-50 is a high viscosity short oil alkyd resin based on soybean fatty acid, combined with special fatty acid, offering curing, hardness, good color retention and good adhesion, suitable for Polyurethane wood coating. | NOAREZ RK 8923 | Soybean FA | 33 | 44 | 165 | Xylene | 50 + 1 | Z2 – Z4 | < 6 | < 2 | Fast curing, excellent film built, good adhesion and color retention, hardness | Polyurethane for wood finishes
Short Oil Alkyd Resin | ALKINDO 3817-70 | ALKINDO 3817-70 is a short oil alkyd resin based on soybean fatty acid with excellent stability, hardness, wetting and non-settling, good adhesion, and gloss suitable for acid curing and NC lacquer. | NOAREZ RK 8928 | Soybean FA | 37 | 39 | 127 | Xylene | 70 + 1 | Z5 - Z7 (60%) | < 8 | < 3 | Excellent stability, hardness, wetting and non settling, good adhesion and gloss. | Acid curing
Short Oil Alkyd Resin | ALKINDO 3817-70 |  | NOAREZ RK 8928 | Soybean FA | 37 | 39 | 127 | Xylene | 70 + 1 | Z5 - Z7 (60%) | < 8 | < 3 | Excellent stability, hardness, wetting and non settling, good adhesion and gloss. | NC lacquer
Short Oil Alkyd Resin | ALKINDO 3817-70 |  | NOAREZ RK 8928 | Soybean FA | 37 | 39 | 127 | Xylene | 70 + 1 | Z5 - Z7 (60%) | < 8 | < 3 | Excellent stability, hardness, wetting and non settling, good adhesion and gloss. | 2K Polyurethane finishes and NC.
Short Oil Alkyd Resin | ALKINDO 3821-70 | ALKINDO 3821-70 is a short oil alkyd resin based on soybean oil with balance in hardness and flexibility, suitable for economical industrial coating. | NOAREZ RK 8932 | Soybean Oil | 36 | 41 | 175 | Xylene | 70 + 1 | Z2 - Z4 (60%) | < 6 | < 3 | Toughness, fast curing, gloss, good adhesion | Acid curing
Short Oil Alkyd Resin | ALKINDO 3821-70 |  | NOAREZ RK 8932 | Soybean Oil | 36 | 41 | 175 | Xylene | 70 + 1 | Z2 - Z4 (60%) | < 6 | < 3 | Toughness, fast curing, gloss, good adhesion | NC lacquer
Short Oil Alkyd Resin | ALKINDO 3821-70 |  | NOAREZ RK 8932 | Soybean Oil | 36 | 41 | 175 | Xylene | 70 + 1 | Z2 - Z4 (60%) | < 6 | < 3 | Toughness, fast curing, gloss, good adhesion | baking enamels
Short Oil Alkyd Resin | ALKINDO 3824-70 | ALKINDO 3824-70 is a short oil alkyd resin based on soybean oil with good colour retention and flexibility, good hardness, good adhesion and suitable for industrial coating. | NOAREZ RK 8935 | Soybean Oil | 34 | 41 | 110 | Xylene | 70 + 1 | Z7 - Z8 | < 10 | < 3 | Good color retention, good flexibility, good hardness | Acid curing,
Short Oil Alkyd Resin | ALKINDO 3824-70 |  | NOAREZ RK 8935 | Soybean Oil | 34 | 41 | 110 | Xylene | 70 + 1 | Z7 - Z8 | < 10 | < 3 | Good color retention, good flexibility, good hardness | PU
Short Oil Alkyd Resin | ALKINDO 3824-70 |  | NOAREZ RK 8935 | Soybean Oil | 34 | 41 | 110 | Xylene | 70 + 1 | Z7 - Z8 | < 10 | < 3 | Good color retention, good flexibility, good hardness | NC lacquer
Short Oil Alkyd Resin | ALKINDO 3826-60 |  | NOAREZ RK 8937 | Mixed Oil | 32 | 45 | 160 | Xylene / IPA | 60 + 1 | Z2 - Z4 (50%) | < 10 | < 3 | Good film built, gloss, balance in hardness and flexibility, fast curing | High quality sanding sealer-acid curing
Short Oil Alkyd Resin | ALKINDO 3827-50 |  | NOAREZ RK 8938 | Mixed Oil | 32 | 45 | 160 | Xylene / MEK | 50 + 1 | X - Z1 | < 15 | < 2 | Good film built, toughness and gloss. Improve film body | High quality PU for wood finishes
Short Oil Alkyd Resin | ALKINDO 3861-70 | ALKINDO 3861-70 is a short oil alkyd resin based on soybean oil with excellent stability, hardness, wetting and non-settling, adhesion, and gloss, suitable for acid curing and NC lacquer. | NOAREZ RK 8972 | Soybean Oil | 33 | 41 | 170 | Xylene | 70 + 1 | Z6 - Z8 (60%) | < 11 | < 3 | Excellent stability, good hardness, wetting and non settling, good gloss and good adhesion | Acid curing
Short Oil Alkyd Resin | ALKINDO 3861-70 |  | NOAREZ RK 8972 | Soybean Oil | 33 | 41 | 170 | Xylene | 70 + 1 | Z6 - Z8 (60%) | < 11 | < 3 | Excellent stability, good hardness, wetting and non settling, good gloss and good adhesion | NC lacquer
Short Oil Alkyd Resin | ALKINDO 3902-50B |  | NOAREZ RK 8013 | Castor oil | 40 | 35 | 75 | Xylene | 50 + 1 | S - V | < 10 | < 4 | Excellent film built and body, good chemical resistance, high flexibility, gloss, color retention | High quality PU top coat for wood finishes
Short Oil Alkyd Resin | ALKINDO 3904-65BAF |  | NOAREZ RK 8015 | Castor oil | 31 | 40 | 150 | n-BuAc (aromatic free) | 65 + 1 | Z2 - Z4 | 2020-12-01 | < 6 | Hard, fast dry, excellent gloss and built. Excellent adhesion and intercoat adhesion | High quality PU sanding sealer for wood finishes
Short Oil Alkyd Resin | ALKINDO 3908-70 | ALKINDO 3908-70 is a high molecular weight short oil alkyd resin based on special fatty acid with good stability, hardness, wetting and non-settling, and adhesion, suitable for acid curing, polyurethane & nitrocellulose finishes. | NOAREZ RK 8019 | Special FA | 36 | 40 | 135 | Xylene | 70 + 1 | Z8 - Z9 (60%) | < 15 | < 5 | Good wetting and non settling, good hardness, good adhesion, and good stability | Acid curing
Short Oil Alkyd Resin | ALKINDO 3908-70 |  | NOAREZ RK 8019 | Special FA | 36 | 40 | 135 | Xylene | 70 + 1 | Z8 - Z9 (60%) | < 15 | < 5 | Good wetting and non settling, good hardness, good adhesion, and good stability | NC
Short Oil Alkyd Resin | ALKINDO 3908-70 |  | NOAREZ RK 8019 | Special FA | 36 | 40 | 135 | Xylene | 70 + 1 | Z8 - Z9 (60%) | < 15 | < 5 | Good wetting and non settling, good hardness, good adhesion, and good stability | PU
Short Oil Alkyd Resin | ALKINDO 3922-70M | ALKINDO 3922-70M is a short oil alkyd resin based on special fatty acid with good hardness, high film built and light color, suitable for high quality coating. | NOAREZ RK 8033 | Special FA | 28 | 48 | 140 | Xylene | 70 + 1 | Z4 - Z6 (60%) | < 10 | < 50 (APHA) | Good hardness, high flmbuilt and light color, suitable for high quality coating | High quality coating of NC
Short Oil Alkyd Resin | ALKINDO 3922-70M |  | NOAREZ RK 8033 | Special FA | 28 | 48 | 140 | Xylene | 70 + 1 | Z4 - Z6 (60%) | < 10 | < 50 (APHA) | Good hardness, high flmbuilt and light color, suitable for high quality coating | acid curing
Short Oil Alkyd Resin | ALKINDO 3922-70M |  | NOAREZ RK 8033 | Special FA | 28 | 48 | 140 | Xylene | 70 + 1 | Z4 - Z6 (60%) | < 10 | < 50 (APHA) | Good hardness, high flmbuilt and light color, suitable for high quality coating | polyurethane
Short Oil Alkyd Resin | ALKINDO 3933-70 | ALKINDO 3933-70 is a short oil alkyd resin based on vegetable oil with excellent gloss, color retention, good wetting, flexible and good adhesion, suitable for Baking enamel and NC lacquer. | NOAREZ RK 8044 | Vegetable Oil | 36 | 42 | 125 | Xylene | 70 + 1 | Z4 - Z5 (60%) | < 10 | < 3 | Excellent gloss, color retention, flexible, and good wetting | Nitrocellulose
Short Oil Alkyd Resin | ALKINDO 3938-70 |  | NOAREZ RK 8049 | Vegetable Oil | 37 | 40 | 125 | Xylene | 70 + 1 | Z4 - Z5 (60%) | < 10 | < 3 | Excellent gloss, good color retention, good wetting and flexible | NC lacquer
Short Oil Alkyd Resin | ALKINDO 3939-60 |  | NOAREZ RK 8040 | TOFA | 33 | 25 | 110 | Xylene | 60 + 1 | Z4 - Z6 | < 15 | < 4 | Fast solvent release with good leveling, hardness, & fast curing | PU wood coating suitable for matt finishes
Resin Type | Alkindo Name | Deskripsi | Noarez Lokal | OIL TYPE / MODIFIER | SOLVENT | NV (%) | VISCOSITY (G-H, 25 °C) | AV (SOLUTION) | COLOR GARDNER | PERFORMANCE FEATURES | APPLICATION
Modified Alkyd Resin | ALKINDO 4203-60 | ALKINDO 4203-60 is a polyurethane alkyd resin, with good adhesion and wetting properties, designed for interior quick dry coating. | NOAREZ RK 9369 | Linseed oil / TDI | White Spirit | 60 + 1 | Z1 - Z3 | < 5 | < 8 | Good adhesion and wetting properties | Floor varnishes
Modified Alkyd Resin | ALKINDO 4203-60 |  | NOAREZ RK 9369 | Linseed oil / TDI | White Spirit | 60 + 1 | Z1 - Z3 | < 5 | < 8 | Good adhesion and wetting properties | transparent wood stain
Modified Alkyd Resin | ALKINDO 4203-60 |  | NOAREZ RK 9369 | Linseed oil / TDI | White Spirit | 60 + 1 | Z1 - Z3 | < 5 | < 8 | Good adhesion and wetting properties | metal protective paint
Modified Alkyd Resin | ALKINDO 4241-100I | ALKINDO 4241-100 is a urethane alkyd resin based on linseed oil with outstanding in drying time, good recoat ability, chemical & abrasive resistance, especially for interior finishes. | NOAREZ RK 9352 | Linseed oil / IPDI | - | 99 + 1 | W - Z | < 2 | < 10 | Good chemical and abrasive resistance, and outstanding in drying time | Industrial wood stain
Modified Alkyd Resin | ALKINDO 4259-50 |  | NOAREZ RK 9360 | Linseed oil / TDI | White Spirit | 50 + 1 | X - Z1 | < 2 | < 5 | Outstanding in drying time, good recoat ability, chemical and abbrasive resistance | Industrial wood stain for garden furniture
Modified Alkyd Resin | ALKINDO 4259-50 |  | NOAREZ RK 9360 | Linseed oil / TDI | White Spirit | 50 + 1 | X - Z1 | < 2 | < 5 | Outstanding in drying time, good recoat ability, chemical and abbrasive resistance | parquet flooring
Modified Alkyd Resin | ALKINDO 4261-50 |  | NOAREZ RK 9372 | Linseed oil / Aromatic & aliphatic | Exxsol D-60 | 50 + 1 | Z3 - Z5 | < 2 | < 6 | Outstanding in drying, good recoat ability, and good chemical & abbrasive resistance | Industrial wood stain
Modified Alkyd Resin | ALKINDO 4261-50 |  | NOAREZ RK 9372 | Linseed oil / Aromatic & aliphatic | Exxsol D-60 | 50 + 1 | Z3 - Z5 | < 2 | < 6 | Outstanding in drying, good recoat ability, and good chemical & abbrasive resistance | parquet flooring
Modified Alkyd Resin | ALKINDO 4503-55 |  | NOAREZ RK 9614 | Soybean FA / Epoxy | Aromatic 150 | 55 + 1 | Y - Z2 | < 3 | < 4 | Good chemical and alkali resistance, good hardness, adhesion and intercoat adhesion | Clear Varnish for Can coating
Modified Alkyd Resin | ALKINDO 4801-50 |  | NOAREZ RK 9912 | Soybean oil / TDI | White spirit | 50 + 1 | X - Z1 | < 2 | < 5 | Fast dry, gloss, good slip and scratch resistance, hardness | Parquet finishes
Modified Alkyd Resin | ALKINDO 4801-50 |  | NOAREZ RK 9912 | Soybean oil / TDI | White spirit | 50 + 1 | X - Z1 | < 2 | < 5 | Fast dry, gloss, good slip and scratch resistance, hardness | fast drying synthetic enamel
Modified Alkyd Resin | ALKINDO 4801-50 |  | NOAREZ RK 9912 | Soybean oil / TDI | White spirit | 50 + 1 | X - Z1 | < 2 | < 5 | Fast dry, gloss, good slip and scratch resistance, hardness | vacuum metalizing primer
Modified Alkyd Resin | ALKINDO 4802-55 |  | NOAREZ RK 9913 | Mixed oil / TDI | White spirit | 55 + 1 | X - Z1 | < 3 | < 6 | Fast dry, good adhesion, good wetting and leveling | Interior - transparent wood stain
Modified Alkyd Resin | ALKINDO 4802-55 |  | NOAREZ RK 9913 | Mixed oil / TDI | White spirit | 55 + 1 | X - Z1 | < 3 | < 6 | Fast dry, good adhesion, good wetting and leveling | fast drying synthetic enamel
Modified Alkyd Resin | ALKINDO 4807-55 | ALKINDO 4807-55 is a polyurethane alkyd resin, with good adhesion and wetting properties, designed for interior quick dry coating. | NOAREZ RK 9914 | Soyabean FA / TDI | White spirit | 55 + 1 | U - W | < 2 | < 5 | Good adhesion and wetting properties | Floor varnishes
Modified Alkyd Resin | ALKINDO 4807-55 |  | NOAREZ RK 9914 | Soyabean FA / TDI | White spirit | 55 + 1 | U - W | < 2 | < 5 | Good adhesion and wetting properties | decorative paint
Resin Type | Alkindo Name | Deskripsi | Noarez Lokal | ACID TYPE | PA (%) | OHN | SOLVENT | NV (%) | VISCOSITY (G-H, 25 °C) | AV (SOLUTION) | COLOR GARDNER | PERFORMANCE FEATURES | APPLICATION | Column1
Saturated Polyester | ALKINDO 5102-60WW |  | NOAREZ RK 213 | Mixed acid | - | 77 | Aromatic 150 / DAA | 60 + 1 | Z5 - Z6 | < 10 | < 3 | Excellent chemical resistance and hardness, good wetting and adhesion | High quality can coating
Saturated Polyester | ALKINDO 5102-60WW |  | NOAREZ RK 213 | Mixed acid | - | 77 | Aromatic 150 / DAA | 60 + 1 | Z5 - Z6 | < 10 | < 3 | Excellent chemical resistance and hardness, good wetting and adhesion | general metal coating
Saturated Polyester | ALKINDO 5107-100 | ALK 5107-100 is an aliphatic polyester intended for baking coatings as well as 2 K polyurethane coatings with high solids and very good flexibility. It may be used in combination with ALK 5227-70 to fully cover a wide range of flexible / hard coatings with high gloss and very good outdoor performance. | NOAREZ RK 218 | Mixed acid | - | 245 | - | > 96 | Z3 - Z5 | < 10 | < 2 | High gloss, excellent flexibility and very good outdoor performance | Metal coating
Saturated Polyester | ALKINDO 5107-100 |  | NOAREZ RK 218 | Mixed acid | - | 245 | - | > 96 | Z3 - Z5 | < 10 | < 2 | High gloss, excellent flexibility and very good outdoor performance | wood coating
Saturated Polyester | ALKINDO 5108-100 | ALKINDO 5108-100 is branched polyester backbone for 2 K PU for improved crosslinking density. | NOAREZ RK 219 | Mixed acid | - | 403 | - | > 96 | U - X | < 4 | < 1 | Good flexibility, good hardness, good chemicals resistance, toughness and abrasion resistance. | 2K Polyurethane.
Saturated Polyester | ALKINDO 5110-80 |  | NOAREZ RK 221 | Mixed acid | - | 230 | PMA | 80 + 1 | V - Z | max. 5 | max. 1 | Good compatibility with NC & cellulose ester, good hardness, good adhesion, can be cured with aromatic & aliphatic NCO. | Metal coating
Saturated Polyester | ALKINDO 5110-80 |  | NOAREZ RK 221 | Mixed acid | - | 230 | PMA | 80 + 1 | V - Z | max. 5 | max. 1 | Good compatibility with NC & cellulose ester, good hardness, good adhesion, can be cured with aromatic & aliphatic NCO. | wood coating
Saturated Polyester | ALKINDO 5110-80 |  | NOAREZ RK 221 | Mixed acid | - | 230 | PMA | 80 + 1 | V - Z | max. 5 | max. 1 | Good compatibility with NC & cellulose ester, good hardness, good adhesion, can be cured with aromatic & aliphatic NCO. | pigment paste preparation
Saturated Polyester | ALKINDO 5113-75 | ALKINDO 5113-75 is a branched, fatty acid-modified saturated polyester resin, which offers outstanding flexibility, good hardness, and good chemical resistance; is design for fast drying polyurethane coating based on polyisocyanate. | NOAREZ RK 224 | Mixed acid | - | 130 | Xylene | 75 + 1 | Z4 - Z5 | 2015-05-01 | < 5 | Fast drying, excellent flexibility, good chemical resistance, good hardness, good compatibility. | Fast drying coating in PU system.
Saturated Polyester | ALKINDO 5150-60 |  | NOAREZ RK 261 | Mixed acid | - | 30 | Pegasol 150 | 60 + 1 | Z3 - Z5 | max. 6 | max. 2 | Excellent combination of flexibility & hardness, good gloss, good adhesion, and non yellowing properties. | Coil and can coating
Saturated Polyester | ALKINDO 5150-60 |  | NOAREZ RK 261 | Mixed acid | - | 30 | Pegasol 150 | 60 + 1 | Z3 - Z5 | max. 6 | max. 2 | Excellent combination of flexibility & hardness, good gloss, good adhesion, and non yellowing properties. | general metal coating
Saturated Polyester | ALKINDO 5151-55 |  | NOAREZ RK 262 | Mixed acid | - | 30 | Pegasol 150 / Butyl Glycol | 55 + 1 | Y - Z2 | max. 5 | max. 2 | Excellent combination of flexibility & hardness, good gloss, adhesion, and durability. | Coil and can coating
Saturated Polyester | ALKINDO 5151-55 |  | NOAREZ RK 262 | Mixed acid | - | 30 | Pegasol 150 / Butyl Glycol | 55 + 1 | Y - Z2 | max. 5 | max. 2 | Excellent combination of flexibility & hardness, good gloss, adhesion, and durability. | general metal coating
Saturated Polyester | ALKINDO 5167-80 |  | NOAREZ RK 278 | Mixed acid | - | 110 | PMA | 80 + 1 | Z1 - Z4 | max. 5 | < 3 | Excellent combination of flexibility & hardness, good gloss, adhesion, and durability. | Weather-stable flexible coating
Saturated Polyester | ALKINDO 5167-80 |  | NOAREZ RK 278 | Mixed acid | - | 110 | PMA | 80 + 1 | Z1 - Z4 | max. 5 | < 3 | Excellent combination of flexibility & hardness, good gloss, adhesion, and durability. | PU systems.
Saturated Polyester | ALKINDO 5170-100 |  | NOAREZ RK 281 | Mixed acid | - | 40 | - | > 96 | (Z2+) - (Z5-) | < 6 | max. 1 | Excellent combination of flexibility & hardness, good gloss, adhesion, and durability. | Coat furniture
Saturated Polyester | ALKINDO 5170-100 |  | NOAREZ RK 281 | Mixed acid | - | 40 | - | > 96 | (Z2+) - (Z5-) | < 6 | max. 1 | Excellent combination of flexibility & hardness, good gloss, adhesion, and durability. | floors
Saturated Polyester | ALKINDO 5170-100 |  | NOAREZ RK 281 | Mixed acid | - | 40 | - | > 96 | (Z2+) - (Z5-) | < 6 | max. 1 | Excellent combination of flexibility & hardness, good gloss, adhesion, and durability. | parquet
Saturated Polyester | ALKINDO 5181-75 | ALKINDO 5181-75 is a polyester polyol based on mixed acid / PA, with good weathering properties and excellent flexibility, suitable for PU 2K wood coating and industrial coating. | NOAREZ RK 292 | Mixed acid | 44 | 185 | Xylene | 75 + 1 | Z3 - Z5 | < 12 | < 1 | Excellent combination of flexibility & hardness, good gloss, adhesion, and durability. | PU 2K Wood coating
Saturated Polyester | ALKINDO 5202-60 |  | NOAREZ RK 313 | PA | 43 | 54 | Aromatic 150 | 60 + 1 | X - Z | < 10 | < 3 | Very good flow, good adhesion, wetting, gloss retention and flexible | Coil and can coating
Saturated Polyester | ALKINDO 5202-60 |  | NOAREZ RK 313 | PA | 43 | 54 | Aromatic 150 | 60 + 1 | X - Z | < 10 | < 3 | Very good flow, good adhesion, wetting, gloss retention and flexible | general metal coating
Saturated Polyester | ALKINDO 5203-60 | ALKINDO 5203-60 is slightly branched saturated polyester resins, which has good adhesion and inter-coat adhesion with both conventional and UV inks, good retord and balance in hardness and flexibility, designed for white based can coating and general metal coating. | NOAREZ RK 314 | Mixed polyacid | 38 | 53 | Aromatic 150 / Butyl glycol | 60 + 1 | Z4 - Z5 | < 9 | < 1 | Good intercoat adhesion with U+A143:M143V ink, good hardness and excellent flexibility | Can coating for two pieces can
Saturated Polyester | ALKINDO 5203-60 |  | NOAREZ RK 314 | Mixed polyacid | 38 | 53 | Aromatic 150 / Butyl glycol | 60 + 1 | Z4 - Z5 | < 9 | < 1 | Good intercoat adhesion with U+A143:M143V ink, good hardness and excellent flexibility | aerosol monoblock
Saturated Polyester | ALKINDO 5205-60 |  | NOAREZ RK 316 | Mixed acid | - | 32 | Aromatic 150 / Butyl glycol | 60 + 1 | Z - Z2 | < 8 | < 1 | Excellent mechanical properties, good outdoor durability, good adhesion, good toughness | Coil coating
Saturated Polyester
Saturated Polyester | ALKINDO 5206-65 |  | NOAREZ RK 317 | Mixed acid | - | 87 | Aromatic 150 / Butyl glycol | 65 + 1 | X - Z | 15 - 21 | < 1 | High reactivity, good flexibility and toughness, good hardness, good adhesion | OEM coating
Saturated Polyester | ALKINDO 5206-65 |  | NOAREZ RK 317 | Mixed acid | - | 87 | Aromatic 150 / Butyl glycol | 65 + 1 | X - Z | 15 - 21 | < 1 | High reactivity, good flexibility and toughness, good hardness, good adhesion | general metal coating
Saturated Polyester | ALKINDO 5211-80 |  | NOAREZ RK 322 | Mixed acid | - | 62 | n-Butyl acetate | 80 + 1 | Z3 - Z5 | < 13 | < 2 | Good weathering properties, excellent adhesion, high gloss and flexible | General - purpose low temperature baking enamel and PU sealer for wood finishes
Saturated Polyester
Saturated Polyester | ALKINDO 5213-75PT | ALKINDO 5213-75PT is a slightly branched, fatty acid-modified saturated polyester resin, which offers outstanding flexibility, good hardness, supplied in low viscosity and is designed for fast drying polyurethane coating based on polyisocyanate with long pot-life. | NOAREZ RK 324 | PA | - | 187 | Xylene / n-Butyl Acetate | 75 + 1 | Y - Z2 | < 12 | < 3 | Fast curing, good adhesion, high crosslinking density, good chemical resistance and hardness | Excellent DOI-PU top coat for wet look wood finishes
Saturated Polyester
Saturated Polyester | ALKINDO 5215-60 | ALKINDO 5215-60 is linear polyester which has good mechanical properties, good adhesion, good outdoor durability, and suitable for wet on wet application, designed for overprint varnish in can coating application. | NOAREZ RK 326 | Mixed acid | - | 32 | Aromatic 150 | 60 ± 1 | U - X | < 7 | < 1 | Good mechanical properties, good outdoor durability, good adhesion, and good toughness | Overprint varnish for can coating (wet on wet systems)
Saturated Polyester
Saturated Polyester | ALKINDO 5218-50 | ALKINDO 5218-50 is a slightly branched saturated polyester resin, which has good weathering properties, good gloss and good combination of hardness and flexibility. | NOAREZ RK 329 | Mixed acid | - | 65 | Aromatic 150 / Butyl Glycol | 50 + 1 | Y - Z2 | < 5 | < 2 | Good hardness , flexibility, and flow, excellent chemical resistance | Can coating for two pieces can
Saturated Polyester | ALKINDO 5218-50 |  | NOAREZ RK 329 | Mixed acid | - | 65 | Aromatic 150 / Butyl Glycol | 50 + 1 | Y - Z2 | < 5 | < 2 | Good hardness , flexibility, and flow, excellent chemical resistance | aerosol monoblock
Saturated Polyester
Saturated Polyester | ALKINDO 5227-70 | ALK 5227-70 is an aromatic polyester intended for baking coatings as well as 2 K polyurethane coatings with high solids and very good hardness and high gloss. It may be used in combination with ALK 5107-75 to fully cover a wide range of flexible / hard coatings with high gloss and very good outdoor performance. It is recommended to be used for metal coatings in combination with 5107-75 or as such in wood coatings with high gloss. | NOAREZ RK 338 | Mixed acid | - | 306 | n-Butyl Acetate | 70 + 1 | Z4 - Z6 | < 10 | < 2 | High gloss, excellent flexibility and very good outdoor performance | Metal coating
Saturated Polyester | ALKINDO 5227-70 |  | NOAREZ RK 338 | Mixed acid | - | 306 | n-Butyl Acetate | 70 + 1 | Z4 - Z6 | < 10 | < 2 | High gloss, excellent flexibility and very good outdoor performance | wood coating
Saturated Polyester | ALKINDO 5258-70 |  | NOAREZ RK 369 | Mixed acid | - | 70 | Aromatic 150 / Xylene | 70 + 1 | Z4 - (Z6+) | max. 10 | max. 1 | Excellent combination of flexibility & hardness, good toughness, and good adhesion | Stoving finishes for aluminium
Saturated Polyester | ALKINDO 5258-70 |  | NOAREZ RK 369 | Mixed acid | - | 70 | Aromatic 150 / Xylene | 70 + 1 | Z4 - (Z6+) | max. 10 | max. 1 | Excellent combination of flexibility & hardness, good toughness, and good adhesion | iron
Saturated Polyester | ALKINDO 5258-70 |  | NOAREZ RK 369 | Mixed acid | - | 70 | Aromatic 150 / Xylene | 70 + 1 | Z4 - (Z6+) | max. 10 | max. 1 | Excellent combination of flexibility & hardness, good toughness, and good adhesion | alloy's bare metal castings
Saturated Polyester | ALKINDO 5259-65 | ALKINDO 5259-65 is a slightly branched saturated polyester resin, which has excellent combination of flexibility/hardness, good toughness and good adhesion. | NOAREZ RK 360 | Mixed acid | - | 70 | Aromatic 100 / Butyl Glycol | 65 + 1 | Z - Z2 | max. 10 | max. 1 | Excellent combination of flexibility & hardness, good gloss & flow, excellent colour stability, good adhesion & toughness | Stoving finishes for aluminium
Saturated Polyester | ALKINDO 5259-65 |  | NOAREZ RK 360 | Mixed acid | - | 70 | Aromatic 100 / Butyl Glycol | 65 + 1 | Z - Z2 | max. 10 | max. 1 | Excellent combination of flexibility & hardness, good gloss & flow, excellent colour stability, good adhesion & toughness | iron
Saturated Polyester | ALKINDO 5259-65 |  | NOAREZ RK 360 | Mixed acid | - | 70 | Aromatic 100 / Butyl Glycol | 65 + 1 | Z - Z2 | max. 10 | max. 1 | Excellent combination of flexibility & hardness, good gloss & flow, excellent colour stability, good adhesion & toughness | alloy's bare metal castings
Saturated Polyester | ALKINDO 5260-65 | ALKINDO 5260-65 is a slightly branched saturated polyester resin for white based can coating system which has high hiding power,high gloss, good scrub resistance and MEK rub resistance. | NOAREZ RK 371 | Mixed acid | - | 70 | Aromatic 100 / Butyl Glycol | 65 + 1 | Y - Z2 | max. 10 | max. 1 | High hiding power, high gloss, good scrub resistance, good MEK rub resistance, and excellent colour stability | Coil & can coating
Saturated Polyester | ALKINDO 5260-65 |  | NOAREZ RK 371 | Mixed acid | - | 70 | Aromatic 100 / Butyl Glycol | 65 + 1 | Y - Z2 | max. 10 | max. 1 | High hiding power, high gloss, good scrub resistance, good MEK rub resistance, and excellent colour stability | metal coating
Resin Type | Alkindo Name | Deskripsi | Noarez Lokal | OIL TYPE / MODIFIER | SOLVENT | NV (%) | VISCOSITY (G-H, 25 °C) | AV (SOLUTION) | COLOR GARDNER | PERFORMANCE FEATURES | APPLICATION
Particular Alkyd | ALKINDO 1008-90 |  | NOAREZ RK 6119 | Linoleic rich fatty acid | Mixed Solvent | 90 + 1.5 | X - Z1 | < 10 | < 5 | Excellent flexibility and durability, fast dry and good gloss retention, excellent penetration into wood grain | Water breathable wood stain
Particular Alkyd | ALKINDO 1008-90 |  | NOAREZ RK 6119 | Linoleic rich fatty acid | Mixed Solvent | 90 + 1.5 | X - Z1 | < 10 | < 5 | Excellent flexibility and durability, fast dry and good gloss retention, excellent penetration into wood grain | exterior wood stain
Particular Alkyd | ALKINDO 1008-90LAWS |  | NOAREZ RK 6119L | Linoleic rich fatty acid | LAWS (D-60) | 90 + 1.5 | Z - Z2 | < 10 | < 5 | Excellent flexibility and durability, fast dry and good gloss retention, good brushability, good penetration into wood grain | Water breathable wood stain
Particular Alkyd | ALKINDO 1008-90LAWS |  | NOAREZ RK 6119L | Linoleic rich fatty acid | LAWS (D-60) | 90 + 1.5 | Z - Z2 | < 10 | < 5 | Excellent flexibility and durability, fast dry and good gloss retention, good brushability, good penetration into wood grain | exterior wood varnish
Particular Alkyd | ALKINDO 1008-90LAWS |  | NOAREZ RK 6119L | Linoleic rich fatty acid | LAWS (D-60) | 90 + 1.5 | Z - Z2 | < 10 | < 5 | Excellent flexibility and durability, fast dry and good gloss retention, good brushability, good penetration into wood grain | pigmented paint
Particular Alkyd | ALKINDO 4839-55 | ALK 4839-55 is a thixotropic resin based on long oil alkyd linoleic rich polyamide modified resin which has thixotropic performance, applied for decorative paints, varnishes and woodstains and confers excellent in can stability. | NOAREZ RK 9940 | Linoleic rich | Exxol D-60 | 55 + 1 | Min. 1,5 (Thixo Index) | < 15 | < 15 | Anti drip, improve sagging performance, fast dry and good leveling | Anti drip wood stain
Particular Alkyd | ALKINDO 4839-55 |  | NOAREZ RK 9940 | Linoleic rich | Exxol D-60 | 55 + 1 | Min. 1,5 (Thixo Index) | < 15 | < 15 | Anti drip, improve sagging performance, fast dry and good leveling | gel wood stain
Particular Alkyd | ALKINDO 5281-100 |  | NOAREZ RK 0392 | - | Mixed Solvent | Min. 96 | Z4 - Z6 | < 10 | < 2 | Excellent wetting,good compatibility, good gloss, good toughness, cross-linking ability | Universal grinding paste
Resin Type | PRODUCT TYPE | Deskripsi | ACID TYPE | PA (%) | SOLVENT | Column3 | NV (%) | VISCOSITY (G-H, 25 °C) | AV (SOLUTION) | COLOR GARDNER | PERFORMANCE FEATURES | APPLICATION
Water Soluble Polyester | ALKINDO 5515-78 |  | NOAREZ RK 626 | Mixed acid | - | Butyl glycol | 78 + 1 | Z7 - Z9 | 7 - 9 | < 4 | Good mechanical properties, excellent gloss retention, good adhesion, good outdoor durability, good toughness | Waterborne overprint varnish for can
Water Soluble Polyester | ALKINDO 5515-78 |  | NOAREZ RK 626 | Mixed acid | - | Butyl glycol | 78 + 1 | Z7 - Z9 | 7 - 9 | < 4 | Good mechanical properties, excellent gloss retention, good adhesion, good outdoor durability, good toughness | Waterborne overprint varnish Coil
Water Soluble Polyester | ALKINDO 5515-78 |  | NOAREZ RK 626 | Mixed acid | - | Butyl glycol | 78 + 1 | Z7 - Z9 | 7 - 9 | < 4 | Good mechanical properties, excellent gloss retention, good adhesion, good outdoor durability, good toughness | Waterborne overprint varnish Metal Coating

## Amino
Resin Type | Alkindo Name | Deskripsi | Noarez Exp | Noarez Lokal | ALKYLATED TYPE | SOLVENT | NV (%) | VISCOSITY (cps, 25°C) | VISCOSITY (G-H, 25°C) | ASTM Tolerance min. | FF (%) max. | PERFORMANCE FEATURES | APPLICATION
Benzoguanamine Formaldehyde | AMINDO 6701-60 | AMINDO 6701-60 is a reactive butylated benzoguanamine resin with good adhesion, chemical resistance, and gloss, designed for general industrial coating. | NOAREZ RM 6701 | NOAREZ RM 1812 | Butylated | n-Butanol / Xylene | 65 ± 2 | 650-1000 | T-W | 2 | - | Good gloss, chemical and detergent resistance, impact resistance, adhesion | General industrial coating
Benzoguanamine Formaldehyde | AMINDO 6759-72 | AMINDO 6759-72 is a high quality resin having good mechanical properties, suitable for interior coatings for high quality demand. | NOAREZ RM 6759 | NOAREZ RM 1860 | Butylated | n-Butanol / Xylene | 72 ± 2 | 650-1000 | T-W | 5.8 | 1.1 | Good mechanical properties, resistance to heat, detergents, dilute acids and alkalis | Interior baking enamel for high quality demand
Benzoguanamine Formaldehyde | AMINDO 6759-72 |  | NOAREZ RM 6759 | NOAREZ RM 1860 | Butylated | n-Butanol / Xylene | 72 ± 2 | 650-1000 | T-W | 5.8 | 1.1 | Good mechanical properties, resistance to heat, detergents, dilute acids and alkalis | Can coating
Benzoguanamine Formaldehyde | AMINDO 6759-72 |  | NOAREZ RM 6759 | NOAREZ RM 1860 | Butylated | n-Butanol / Xylene | 72 ± 2 | 650-1000 | T-W | 5.8 | 1.1 | Good mechanical properties, resistance to heat, detergents, dilute acids and alkalis | general motor coating
Urea Formaldehyde | AMINDO 7703-66X |  | NOAREZ RM 7703 | NOAREZ RM 2814 | Butylated | n-Butanol / Xylene | 66 ± 2 | 550-1070 | T-W | > 2 | - | Excellent compatibility with epoxy, good adhesion and stability. Stand with pasteurization process | Can coating
Urea Formaldehyde | AMINDO 7703-66X |  | NOAREZ RM 7703 | NOAREZ RM 2814 | Butylated | n-Butanol / Xylene | 66 ± 2 | 550-1070 | T-W | > 2 | - | Excellent compatibility with epoxy, good adhesion and stability. Stand with pasteurization process | general metal coating
Urea Formaldehyde | AMINDO 7710-68 |  | NOAREZ RM 7710 | NOAREZ RM 2821 | Butylated | n-Butanol | 68 ± 2 | 6300-15000 | Z4-Z6 | > 1.8 | - | Good flow and flexibility, flow promoter and leveling agent for epoxy systems | Epoxy coating
Urea Formaldehyde | AMINDO 7710-68 |  | NOAREZ RM 7710 | NOAREZ RM 2821 | Butylated | n-Butanol | 68 ± 2 | 6300-15000 | Z4-Z6 | > 1.8 | - | Good flow and flexibility, flow promoter and leveling agent for epoxy systems | general metal coating
Urea Formaldehyde | AMINDO 7740-60 |  | NOAREZ RM 7740 | NOAREZ RM 2851 | Butylated | n-Butanol / Xylene | 60 ± 2 | 550-1070 | T-W | 1.8 | - | Good flow and flexibility, influence the rheology of epoxy systems | Flow control additive in epoxy systems
Urea Formaldehyde | AMINDO 7811-66 | AMINDO 7811-66 is a urea formaldehyde resin with moderate reactivity, good flexibility & good film build, designed for low stoving temperature and wood finishes. | NOAREZ RM 7811 | NOAREZ RM 2922 | iso-Butylated | Isobutanol / Xylene | 66 ± 2 | 4600-10000 | Z3-Z5 | > 1.2 | - | Moderate reactivity, good flexibility and film built | Wood finishes
Urea Formaldehyde | AMINDO 7811-66 |  | NOAREZ RM 7811 | NOAREZ RM 2922 | iso-Butylated | Isobutanol / Xylene | 66 ± 2 | 4600-10000 | Z3-Z5 | > 1.2 | - | Moderate reactivity, good flexibility and film built | low bake temperature baking enamel
Urea Formaldehyde | AMINDO 7820-74 | AMINDO 7820-74 is a high solid, low emission resin having a good compatibility, suitable for acid curing wood finishes. | NOAREZ RM 7820 | NOAREZ RM 2931 | iso-Butylated | Isobutanol / Ethanol | 74 ± 2 | 1500-3000 | X-Z1 | 2 | 0.3 | Good compatibility, low emissions, high solids | Acid curing wood finishes
Urea Formaldehyde | AMINDO 7862-60 | AMINDO 7862-60 is a low formaldehyde emissions and high resistivity, suitable for baking enamel and acid curing-electrostatic spray. | NOAREZ RM 7862 | NOAREZ RM 2973 | iso-Butylated | Isobutanol / Xylene | 60 ± 2 | 950-2050 | W-Z | 2.8 | 0.3 | Low formaldehyde emissions, high electrical resistivity | Baking enamel
Urea Formaldehyde | AMINDO 7862-60 |  | NOAREZ RM 7862 | NOAREZ RM 2973 | iso-Butylated | Isobutanol / Xylene | 60 ± 2 | 950-2050 | W-Z | 2.8 | 0.3 | Low formaldehyde emissions, high electrical resistivity | acid curing -electrostatic spray
Urea Formaldehyde | AMINDO 7863-60 | AMINDO 7863-60 is a low free formaldehyde resin having low formaldehyde emissions, suitable for acid curing wood finishes and baking enamel. | NOAREZ RM 7863 | NOAREZ RM 2974 | iso-Butylated | Isobutanol | 60 ± 2 | 2000-4000 | Y-Z2 | 5 | 0.3 | Low formaldehyde emissions | Acid curing wood finishes
Urea Formaldehyde | AMINDO 7863-60 |  | NOAREZ RM 7863 | NOAREZ RM 2974 | iso-Butylated | Isobutanol | 60 ± 2 | 2000-4000 | Y-Z2 | 5 | 0.3 | Low formaldehyde emissions | baking enamel
Melamine Formaldehyde | AMINDO 8701-75 |  | NOAREZ RM 8701 | NOAREZ RM 3812 | Butylated | n-Butanol / Xylene | 75 ± 2 | 5000-11000 | Z3-Z5 | 1.2 | - | High reactivity, good compatibility, excellent hardness, and high resistivity | High quality baking enamel
Melamine Formaldehyde | AMINDO 8701-75 |  | NOAREZ RM 8701 | NOAREZ RM 3812 | Butylated | n-Butanol / Xylene | 75 ± 2 | 5000-11000 | Z3-Z5 | 1.2 | - | High reactivity, good compatibility, excellent hardness, and high resistivity | OEM automotive
Melamine Formaldehyde | AMINDO 8702-72 | AMINDO 8702-72 is a reactive butylated melamine formaldehyde resin with excellent gloss, good hardness and storage life, suitable for baking enamel and gloss improver for NC and acid curing. Supplied in low viscosity but high solid content. | NOAREZ RM 8702 | NOAREZ RM 3813 | Butylated | n-Butanol / Xylene | 72 ± 2 | 1300-2800 | X-Z1 | 2 | 0.7 | Excellent gloss, good hardness, good water resistance, and good storage life | Baking enamel
Melamine Formaldehyde | AMINDO 8702-72 |  | NOAREZ RM 8702 | NOAREZ RM 3813 | Butylated | n-Butanol / Xylene | 72 ± 2 | 1300-2800 | X-Z1 | 2 | 0.7 | Excellent gloss, good hardness, good water resistance, and good storage life | gloss improver for NC and AC
Melamine Formaldehyde | AMINDO 8730-94 |  | NOAREZ RM 8730 | NOAREZ RM 3841 | Butylated | n-Butanol / Ethanol | 94 ± 2 | 3000-4300 | Z1-Z3 | >10.0 | 0.3 | Formulated for high solids acid curing at ambient temperature, low odor, excellent adhesion and film built | High end acid curing wood finishes
Melamine Formaldehyde | AMINDO 8732-69 |  | NOAREZ RM 8732 | NOAREZ RM 3843 | Butylated | n-Butanol | 69 ± 2 | 4600-10000 | Z3-Z5 | > 1.3 | - | Good gloss and good hardness | General purpose-Industrial baking enamel
Melamine Formaldehyde | AMINDO 8783-74 |  | NOAREZ RM 8783 | NOAREZ RM 3894 | Butylated | n-Butanol | 74 ± 2 | 2700-4600 | Z2-Z4 | 6.4 | 1.2 | Good compatibility with a wide range of polymers | High quality baking enamel
Melamine Formaldehyde | AMINDO 8783-74 |  | NOAREZ RM 8783 | NOAREZ RM 3894 | Butylated | n-Butanol | 74 ± 2 | 2700-4600 | Z2-Z4 | 6.4 | 1.2 | Good compatibility with a wide range of polymers | can coating
Melamine Formaldehyde | AMINDO 8783-74 |  | NOAREZ RM 8783 | NOAREZ RM 3894 | Butylated | n-Butanol | 74 ± 2 | 2700-4600 | Z2-Z4 | 6.4 | 1.2 | Good compatibility with a wide range of polymers | OEM automotive
Melamine Formaldehyde | AMINDO 8788-70 |  | NOAREZ RM 8788 | NOAREZ RM 3899 | Butylated | n-Butanol | 70 ± 2 | 2900-5800 | Z2-Z4 | 4.1 | 1.7 | Good compatibility with alkyd and acrylic resins, high reactivity | High quality baking enamel
Melamine Formaldehyde | AMINDO 8788-70 |  | NOAREZ RM 8788 | NOAREZ RM 3899 | Butylated | n-Butanol | 70 ± 2 | 2900-5800 | Z2-Z4 | 4.1 | 1.7 | Good compatibility with alkyd and acrylic resins, high reactivity | can coating
Urea Melamine Formaldehyde | AMINDO 9804-65 | AMINDO 9804-65 is a reactive isobutylated urea melamine formaldehyde resin with good gloss, good hardness, and low odor, designed for acid-curing wood finishes. | NOAREZ RM 9804 | NOAREZ RM 4915 | iso-Butylated | Isobutanol Xylene / Methanol | 65±2(1) | 3000-4500 | Z1-Z3 | 2 | 0.4 | Excellent gloss, good hardness, low odor, fast curing, fast FF release post cured | Acid curing wood finishes
Urea Melamine Formaldehyde | AMINDO 9817-58 |  | NOAREZ RM 9817 | NOAREZ RM 4928 | iso-Butylated | Isobutanol | 58 ± 2 | 4500-10000 | Z3-Z5 | 1.2 | - | Excellent gloss, good hardness, low odor, fast curing, good toughness and good resistance properties | Acid curing wood finishes
Urea Melamine Formaldehyde | AMINDO 9818-65 | AMINDO 9818-65 is a reactive isobutylated urea melamine formaldehyde resin with good gloss, good hardness, low odor, fast cure, toughness and good resistance properties. | NOAREZ RM 9818 | NOAREZ RM 4929 | iso-Butylated | Isobutanol | 65 ± 2 | 20000-50000 | Z6-Z8 | 1.2 | - | Excellent gloss, good hardness, low odor, fast curing, good toughness and good resistance properties | Acid curing wood finishes
Urea Melamine Formaldehyde | AMINDO 9819-60B | AMINDO 9819-60B is a reactive isobutylated urea melamine formaldehyde resin with good gloss, good hardness, low odor, fast cure, toughness and good resistance properties. | NOAREZ RM 9819 | NOAREZ RM 4920 | iso-Butylated | Isobutanol | 65 ± 2 | 10000-30000 | Z5-Z7 | 1.2 | - | Excellent gloss, good hardness, low odor, fast curing, good toughness and good resistance properties | Acid curing wood finishes

## Additive
Resin Type | Alkindo Name | Deskripsi | Noarez Exp | Noarez Lokal | NV (%) | Spgr (g/mL) | Acid Value (mg KOH/g) | Color | Appearance | PERFORMANCE FEATURES | APPLICATION | RECOMMENDATION DOSAGE
Catalyst | CATALINK 20 |  | NOAREZ FA 20CT | NOAREZ FA 20CT | 29 - 32 | - | 55 - 85 | Max. 2 | Transparent Liquid | Accelerate the cross linking of amino resins | Catalyst for oven baking coating | 2.0 - 6.0%
Catalyst | CATALINK U | CATALINK U is a tin free catalyst solution for urethane reaction. It is effective for ambient and low temperature curing systems. CATALINK U offers an excellent balance between potlife and cure speed. | NOAREZ FA 21CU | NOAREZ FA 21CU | - | 0.830 - 0.880 (20 °C) | - | Max. 2 | Transparent Liquid | Tin free catalyst solution for urethane reaction. Good balance of pot life in 2K PU, usually allows a double speed hardness development for the same pot life as tin catalyst. | Tin free catalysts | 1.5 - 2.0%
Resin Type | Alkindo Name | Deskripsi | Noarez Exp | Noarez Lokal | SOLVENT | NV (%) | Spgr (g/mL) | Viscosity | Color | Appearance | PERFORMANCE FEATURES | APPLICATION | RECOMMENDATION DOSAGE
Leveling Agent | ACRYLINDO 1148-99 |  | NOAREZ RA 1148 | NOAREZ RA 1148 | - | Min. 99 | - | U-X | Max. 3 | Clear and Clean | Good compatibility to many plastic material, improve flow & impact resistance of plastic. Good pigment wetting. | Chain extender | 0.5 - 3.0%
Leveling Agent | ACRYLINDO 1148-99 |  | NOAREZ RA 1148 | NOAREZ RA 1148 | - | Min. 99 | - | U-X | Max. 3 | Clear and Clean | Good compatibility to many plastic material, improve flow & impact resistance of plastic. Good pigment wetting. | rheology Modifier | 0.5 - 3.0%
Leveling Agent | ACRYLINDO 1148-99 |  | NOAREZ RA 1148 | NOAREZ RA 1148 | - | Min. 99 | - | U-X | Max. 3 | Clear and Clean | Good compatibility to many plastic material, improve flow & impact resistance of plastic. Good pigment wetting. | pigment paste | 0.5 - 3.0%
Leveling Agent | ACRYLINDO 1148-99 |  | NOAREZ RA 1148 | NOAREZ RA 1148 | - | Min. 99 | - | U-X | Max. 3 | Clear and Clean | Good compatibility to many plastic material, improve flow & impact resistance of plastic. Good pigment wetting. | dyestuff preparation. | 0.5 - 3.0%
Leveling Agent | LEVELINDO 6358 |  | NOAREZ FA 6358LV | NOAREZ FA 6358LV | Xylene | 49 - 51 | 0.93 - 0.97 | Max. 1 | Max. 1 | Transparent Liquid | Silicone-free additive to improve flow and leveling, increases gloss and surface slip, improves wetting | Leveling agent to improve substrate wetting | 0.02 - 0.05%
Resin Type | Alkindo Name | Deskripsi | Noarez Exp | Noarez Lokal | NV (%) | Spgr (g/mL) | Color | Appearance | PERFORMANCE FEATURES | APPLICATION | RECOMMENDATION DOSAGE
Defoamer | DEFOAMINDO 4003 | DEFOMINDO 4003 is a silicone-free defoamer, based on hydrocarbons and non-ionic surfactants. Used as an effective defoamer for paints based on synthetic latex especially those based on styrene-butadiene, polyvinyl acetate and acrylic. Gives very good brushability. Does not cause fish-eyes. Offers no effect on the final paint film. | NOAREZ FA 4003DF | NOAREZ FA 4003DF | Active content = 100 | 0.70 - 0.90 | - | White - Yellow Hazy Liquid | High defoaming efficiency, easy water dispersibility, avoid foam formation during grinding process, excellent persistence with minimal risk of producing surface defects or affecting on the final paint film | Defoamer for paints based on synthetic latex especially those based on styrene-butadiene, polyvinyl acetate and acrylic | 0.1 - 0.5%
Defoamer | DEFOAMINDO 4052 | DEFOMINDO 4052 is a silicone-free defoamer, synthesized on partially renewable raw materials. It exhibits good performance in releasing air and destroying the bubbles in various solvent based coatings, and has ability to smoothen the coating surface, essentially regardless the binder system. | NOAREZ FA 4052DF | NOAREZ FA 4052DF | 29 - 32 | 0.87 - 0.90 | - | Clear & Clean | Good performance in releasing air and destroying the bubbles in various solvent based coating, has ability to smoothen the coating surface, essentially regardless the binder system | Defoamer in various kind of solvent based system such as : polyurethane, nitrocellullose, acid curing, thermoplastic, baking enamel, and air dry enamel | 0.1 - 0.8%
Defoamer | DEFOAMINDO 4069 |  | NOAREZ FA 4069DF | NOAREZ FA 4069DF | - | 0.865 - 0.905 | Max. 1 | Transparent Liquid | Defoaming properties and improves levelling | Defoamer in solvent based system | 0.5 - 2.0%
Resin Type | Alkindo Name | Deskripsi | Noarez Exp | Noarez Lokal | NV (%) | Spgr (g/mL) | pH | Viscosity (cPs) | Acid Value (mg KOH/g) | Amine Index (mg KOH/g) | Color / Appearance | PERFORMANCE FEATURES | APPLICATION | RECOMMENDATION DOSAGE
Wetting & Dispersing Agent | DISPERSINDO 6103 |  | NOAREZ FA 6103WD | NOAREZ FA 6103WD | - | - | - | - | 20 - 30 | - | Max. 1 / Transparent - Slightly Yellow Liquid | Good wetting to matting agent, good compatibility with many resins, and does not alter gloss in UV curing coatings | Dispersing aid for primarily silica matting agents. It is used to produce highly concentrated matting agent paste | 22 - 25%W; 15 - 17%W (in combination with grinding resin)
Wetting & Dispersing Agent | DISPERSINDO 6108 |  | NOAREZ FA 6108WD | NOAREZ FA 6108WD | Min. 50 | 0.9529 - 1.0029 | - | - | Max. 3 | Max. 10 | Clear - Brown Liquid | Excellent wetting & dispersing properties (expecially for carbon black), good stability and gives better color development in paste systems, and also good compatibility with all systems | Wetting & dispersing agent for grinding paste (expecially for carbon black) | 20 - 40%W (Organic Pigments); 80 - 100%W (Carbon Black)
Wetting & Dispersing Agent | DISPERSINDO 6110 | Dispersindo 6110 is a special polymer which has electron affinic groups designed as grinding aid primarily for inorganic pigments. It prevents hard settling in pigment paste systems through electrostatic repulsion and sterical stabilization. | NOAREZ FA 6110WD | NOAREZ FA 6110WD | - | 0.962 - 1.012 | - | - | Max. 3 | Max. 10 | Max. 13 / C/C Yellow - Brown Liquid | Good wetting to inorganic pigments expecially TiO2, prevent settling of pigments and give better color development in pigment paste systems, and also good compatibility with many resins | Wetting & dispersing agent for inorganic pigments (expecially TiO2) | 1.50 - 3.50%W (TiO2); 5 - 11%W (Inorganic pigments)
Wetting & Dispersing Agent | DISPERSINDO 6115 |  | NOAREZ FA 6115WD | NOAREZ FA 6115WD | - | 0.958 - 1.018 | - | - | Max. 4 | Max. 10 | Max. 13 / C/C Yellow - Brown Liquid | Excellent wetting & dispersing properties, good stability and gives better color development in paste systems, and also good compatibility with all systems | Wetting & dispersing agent for grinding paste | 2 - 4%W (TiO2); 30 - 50%W (Organic pigments); 6 - 12%W (Inorganic pigments)
Wetting & Dispersing Agent | DISPERSINDO 6145 | DISPERSINDO 6145 is solution of sodium salt of acrylic polymer in water. The design is for Titanium dioxide dispersing agent and filler especially for water based paint formulation. | NOAREZ FA 6145WD | NOAREZ FA 6145WD | 43 - 45 | - | 7.0 - 9.0 | 200 - 720 | - | - | Yellowish - Brown Liquid | Low dosage and low foaming, good stability in wide range of temperature and application | Anionic dispersing agent for waterbased paint formulations | 0.3 - 1.0%
Wetting & Dispersing Agent | DISPERSINDO 6301 |  | NOAREZ FA 6301WD | NOAREZ FA 6301WD | 53 - 57 | - | - | - | 60 - 80 | 60 - 80 | Max. 9 / Clear Colorless - Brown Liquid | Improves grinding properties in the mill-base and preventing hard sedimentation of pigments in both solvent & aqueous systems | Dispersing agent for solvent based coating and grinding aid for aqueous mill base | 1.5 - 2.5%W (TiO2); 1.5 - 4.0%W (Filler); 5.5 - 10%W (Inorganic pigments)
Wetting & Dispersing Agent | DISPERSINDO 6302-U |  | NOAREZ FA 1288WD | NOAREZ FA 1288WD | 48 - 52 | - | - | - | Max. 14 | Max. 5 | Brown Liquid | Improve wetting and grinding properties, shortens dispersing time, and provide stable thixotropic performance in organophilic bentonites | Dispersing agent for solvent borne coating systems and grinding aid in organophilic bentonites | 0.5 - 1.5%W (TiO2); 20 - 40%W (Bentonites); 1.5 - 3.0%W (Inorganic pigments)
Wetting & Dispersing Agent | DISPERSINDO 6302-U |  | NOAREZ FA 6302WD | NOAREZ FA 6302WD | 48 - 52 | - | - | - | Max. 12 | Max. 3 | Brown Liquid | Improves grindiing properties in the mill-base and provides excellent gelling in organophilic bentonites | Dispersing agent for solvent borne coating systems and grinding aid in organophilic bentonites | 0.5 - 1.5%W (TiO2); 20 - 40%W (Bentonites); 1.5 - 3.0%W (Inorganic pigments)
Wetting & Dispersing Agent | DISPERSINDO 6315 |  | NOAREZ FA 6315WD | NOAREZ FA 6315WD | Min. 95 | - | - | - | Max. 8 | - | Dark Brown Liquid | Improves wetting & grinding propeties and also improves gloss and color development | Wetting and dispersing agent for solvent based. | 1.0 - 2.0%W (TiO2); 5 - 15%W (Organic pigments); 1.0 - 5.0%W (Inorganic pigments)
Wetting & Dispersing Agent | DISPERSINDO 6317 |  | NOAREZ FA 6317WD | NOAREZ FA 6317WD | Min. 96 | - | - | - | 28 - 48 | - | Max. 10 / Brown Liquid | Excellent wetting & dispersing properties, good compatibility for waterborne and solventborne binder | Universal grinding additive for binder free pigment paste for solvent borne coatings and wetting & dispersing agent for grinding paste | 1.5 - 3.5%W (TiO2); 13 - 25%W (Organic pigments); 5.0 - 11.0%W (Inorganic pigments)
Resin Type | Alkindo Name | Deskripsi | Noarez Exp | Noarez Lokal | Spgr (20 °C) (g/mL) | pH | FF (%) | Color / Appearance | PERFORMANCE FEATURES | APPLICATION | RECOMMENDATION DOSAGE
Coalescing Agent | COALESCINDO | COALESCINDO is coalescing solvent with medium boiling point which can improve film forming properties, improves the film compactness and scrub resistance for water based coatings. COALESCINDO also enhances thickening efficiency by synergetic affect with associative thickeners. | NOAREZ FA 60CS | NOAREZ FA 60CS | 1.09 - 1.11 | - | Max. 0.2 | Max. 2 / Clear - Yellow Liquid | Acts as coalescing agent that can improve film forming process, film compactness and scrub resistance, also improves leveling and gloss of dry film | Coalescing solvent | 1.0 - 2.5%
Resin Type | Alkindo Name | Deskripsi | Noarez Exp | Noarez Lokal | Spgr (20 °C) (g/mL) | Mild | FF (%) | Color APHA / Appearance | PERFORMANCE FEATURES | APPLICATION | RECOMMENDATION DOSAGE
Special Solvent | SOLVINDO 1000-OX |  | NOAREZ FA 61OX | NOAREZ FA 61OX | 1.207 - 1.257 | Odor | Max. 0.3 | Max. 90 / Clear - Slightly Yellow Liquid | High polairty and good compatibility with polar solvent & water, improves leveling and mitigate blushing defect, also improve scrub resistance | Coalescing solvent | 1.0 - 2.5% (as coalescing solvent); 1.0 - 4.0% as leveling solvent
Special Solvent | SOLVINDO 1000-OX |  | NOAREZ FA 61OX | NOAREZ FA 61OX | 1.207 - 1.257 | Odor | Max. 0.3 | Max. 90 / Clear - Slightly Yellow Liquid | High polairty and good compatibility with polar solvent & water, improves leveling and mitigate blushing defect, also improve scrub resistance | leveling solvent | 1.0 - 2.5% (as coalescing solvent); 1.0 - 4.0% as leveling solvent
Special Solvent | SOLVINDO 1000-OX |  | NOAREZ FA 61OX | NOAREZ FA 61OX | 1.207 - 1.257 | Odor | Max. 0.3 | Max. 90 / Clear - Slightly Yellow Liquid | High polairty and good compatibility with polar solvent & water, improves leveling and mitigate blushing defect, also improve scrub resistance | anti blushing agent | 1.0 - 2.5% (as coalescing solvent); 1.0 - 4.0% as leveling solvent
Resin Type | Alkindo Name | Deskripsi | Noarez Exp | Noarez Lokal | Tg (°C) | NV (%) | EEW | Color / Appearance | PERFORMANCE FEATURES | APPLICATION | RECOMMENDATION DOSAGE
Chain extender | ACRYLINDO 1349-99 |  | NOAREZ RA 1349 | NOAREZ RA 1349 | 60 | Min. 99 | 445 | White Powder | Higher regrind/recycle yield rate, enhanced hydrolitic stability, compatibilization of polycondensate alloy, improve tensile strength, upgrade lower molecular weight polycondensate polymer | Chain extender | 0.1 - 1.5%
Resin Type | Alkindo Name | Deskripsi | Noarez Exp | Noarez Lokal | Spgr (20 °C) (g/mL) | pH | FF (%) | Color / Appearance | PERFORMANCE FEATURES | APPLICATION | RECOMMENDATION DOSAGE
Amine Adjuster | HBA 1057 | High Boiling Amine (HBA) 1057 is a pH adjuster for water based systems that increase and regulate pH. It will also eliminate completely the usage of ammonia in the formulation. | NOAREZ FA 1057PH | NOAREZ FA 1057PH | 1.005 – 1.053 | Min. 9 (1% in water) | - | Max. 4 / Clear and Clean – Yellow liq | pH control & Improve storage stability | pH adjuster in water based system | 0.05 - 0.2%
Amine Adjuster | HBA 1070 | High Boiling Amine (HBA) 1070 is additive for water based system that can be used to improve wetting properties, gives better alkali resistance, effective pH control and suitable for low odor paint formulations. | NOAREZ FA 1070PH | NOAREZ FA 1070PH | 0.915 - 0.965 | Min. 8.5 (1% in water) | - | Max. 5 / Clear and Clean - Yellow Liquid | Provides effective pH control & improve storage stability, improves wetting properties and acts as co-dispersant, also improves scrub and alkali resistance | pH adjustment in waterbased system | 0.05 - 0.2%
Amine Adjuster | HBA 1070 |  | NOAREZ FA 1070PH | NOAREZ FA 1070PH | 0.915 - 0.965 | Min. 8.5 (1% in water) | - | Max. 5 / Clear and Clean - Yellow Liquid | Provides effective pH control & improve storage stability, improves wetting properties and acts as co-dispersant, also improves scrub and alkali resistance | Co-dispersant to improve wetting properties | 0.05 - 0.2%
Resin Type | Alkindo Name | Deskripsi | Noarez Exp | Noarez Lokal | Active Ingredients | Active Content (%) | pH | Appearance | PERFORMANCE FEATURES | APPLICATION | RECOMMENDATION DOSAGE
Biocide | BIO 0010-B | BIO 0010-B is an VOC-free aqueous formulation based on 1,2-benzisothiazolin-3-one (BIT). 1,2-benzisothiazolin-3-one can be used as the sole preservative in many cases. Depending on conditions and requirements, it may be appropriate to use combinations with other active ingredients to strengthen fungicidal efficacy. It has high alkali stability (applicable at pH 3-13). - Good temperature stability Excellent suitability for preservation of a wide range of aqueous formulations. Compatibility with most products is excellent based on experience. | NOAREZ FA 010PV | NOAREZ FA 010PV | Benzoisothiazolin-3-one | 10 | 10.0 - 12.0 (1% in water) | Yellow - Amber Liquid | VOC free Biocide with good coampatibility & effective in preventing the growth of microorganisms bacteria, fungi , yeast in high pH and high temperature condition | Water-based Paints and Coatings | 0.1 - 0.4%
Biocide | BIO 0010-B |  | NOAREZ FA 010PV | NOAREZ FA 010PV | Benzoisothiazolin-3-one | 10 | 10.0 - 12.0 (1% in water) | Yellow - Amber Liquid | VOC free Biocide with good coampatibility & effective in preventing the growth of microorganisms bacteria, fungi , yeast in high pH and high temperature condition | polymeric dispersions | 0.1 - 0.4%
Biocide | BIO 0010-B |  | NOAREZ FA 010PV | NOAREZ FA 010PV | Benzoisothiazolin-3-one | 10 | 10.0 - 12.0 (1% in water) | Yellow - Amber Liquid | VOC free Biocide with good coampatibility & effective in preventing the growth of microorganisms bacteria, fungi , yeast in high pH and high temperature condition | slurries | 0.1 - 0.4%
Biocide | BIO 0010-B |  | NOAREZ FA 010PV | NOAREZ FA 010PV | Benzoisothiazolin-3-one | 10 | 10.0 - 12.0 (1% in water) | Yellow - Amber Liquid | VOC free Biocide with good coampatibility & effective in preventing the growth of microorganisms bacteria, fungi , yeast in high pH and high temperature condition | adhesives printing inks | 0.1 - 0.4%
Biocide | BIO 0010-B |  | NOAREZ FA 010PV | NOAREZ FA 010PV | Benzoisothiazolin-3-one | 10 | 10.0 - 12.0 (1% in water) | Yellow - Amber Liquid | VOC free Biocide with good coampatibility & effective in preventing the growth of microorganisms bacteria, fungi , yeast in high pH and high temperature condition | mainly in high pH & high temperature | 0.1 - 0.4%
Biocide | BIO 0020-B |  | NOAREZ FA 020PV | NOAREZ FA 020PV | Benzoisothiazolin-3-one | 20 | 10.0 - 12.0 (1% in water) | Yellow - Amber Liquid | Effective in preventing the growth of microorganisms bacteria, fungi , yeast in high pH and high temperature condition | Water-based Paints and Coatings | 0.05 - 0.2%
Biocide | BIO 0020-B |  | NOAREZ FA 020PV | NOAREZ FA 020PV | Benzoisothiazolin-3-one | 20 | 10.0 - 12.0 (1% in water) | Yellow - Amber Liquid | Effective in preventing the growth of microorganisms bacteria, fungi , yeast in high pH and high temperature condition | polymeric dispersions | 0.05 - 0.2%
Biocide | BIO 0020-B |  | NOAREZ FA 020PV | NOAREZ FA 020PV | Benzoisothiazolin-3-one | 20 | 10.0 - 12.0 (1% in water) | Yellow - Amber Liquid | Effective in preventing the growth of microorganisms bacteria, fungi , yeast in high pH and high temperature condition | slurries | 0.05 - 0.2%
Biocide | BIO 0020-B |  | NOAREZ FA 020PV | NOAREZ FA 020PV | Benzoisothiazolin-3-one | 20 | 10.0 - 12.0 (1% in water) | Yellow - Amber Liquid | Effective in preventing the growth of microorganisms bacteria, fungi , yeast in high pH and high temperature condition | adhesives printing inks | 0.05 - 0.2%
Biocide | BIO 0020-B |  | NOAREZ FA 020PV | NOAREZ FA 020PV | Benzoisothiazolin-3-one | 20 | 10.0 - 12.0 (1% in water) | Yellow - Amber Liquid | Effective in preventing the growth of microorganisms bacteria, fungi , yeast in high pH and high temperature condition | mainly in high pH & high temperature | 0.05 - 0.2%
Biocide | BIO 0051-E | BIO0051E is a bactericide/fungicide in aqueous solution, with wide spectrum and very effective against gram positive and gram negative bacteria. Its formulation is in accordance with the FDA and BGA for indirect contact with food. Recommended for use in applications where a VOC emission is needed. Can be used in decorative paints and coatings, polymeric aqueous dispersions and many other applications. | NOAREZ FA 051PV | NOAREZ FA 051PV | Chloromethylisothiazolinone/methylisothiazolinone | 1.5 | 2.5 - 4.5 | Slightly Yellow Liquid | Monovalent stabilized CIT/MIT with good compatibility and effective in preventing the growth of microorganisms bacteria, fungi , yeast and does not contain formaldehyde. | decorative paints and coatings | 0.1 - 0.5%
Biocide | BIO 0051-E |  | NOAREZ FA 051PV | NOAREZ FA 051PV | Chloromethylisothiazolinone/methylisothiazolinone | 1.5 | 2.5 - 4.5 | Slightly Yellow Liquid | Monovalent stabilized CIT/MIT with good compatibility and effective in preventing the growth of microorganisms bacteria, fungi , yeast and does not contain formaldehyde. | polymeric aqueous dispersions | 0.1 - 0.5%
Biocide | BIO 0051-E |  | NOAREZ FA 051PV | NOAREZ FA 051PV | Chloromethylisothiazolinone/methylisothiazolinone | 1.5 | 2.5 - 4.5 | Slightly Yellow Liquid | Monovalent stabilized CIT/MIT with good compatibility and effective in preventing the growth of microorganisms bacteria, fungi , yeast and does not contain formaldehyde. | watertreatment | 0.1 - 0.5%
Biocide | BIO 0098 | BIO0098 is a water-borne benzimidazole carbamate/OIT/urea derivative. Used as a dry film preservative for wide range of liquid coatings, paints and inks. | NOAREZ FA 098PV | NOAREZ FA 098PV | Benzimidazole carbamate/OIT/urea derivative | 33 | 4.0 - 6.0 | White - Cream Liquid | Protect exterior paints and coatings from surface fungal and algal growth | Can be used in wall paint for both interior and exterior, natural fibre coating | 0.25 - 2.0%
Biocide | BIO 0146 | BIO 0146 is a solvent-based fungicide develop to provide enhanced chemical stablity in solvent-based formulation containing driers, raw oils and/or transition metal pigments. BIO 0146 is effective against a wide variety of fungal organisms. | NOAREZ FA 146PV | NOAREZ FA 146PV | IPBC | 20 | - | Yellowish-brown Liquid | Fungicide that has excellent chemical stability in both clear and pigmented alkyd and solvent products | Solvent-Based Adhesives | 0.25 - 2.0%
Biocide | BIO 0146 |  | NOAREZ FA 146PV | NOAREZ FA 146PV | IPBC | 20 | - | Yellowish-brown Liquid | Fungicide that has excellent chemical stability in both clear and pigmented alkyd and solvent products | Aqueous-Based Adhesives | 0.25 - 2.0%
Biocide | BIO 0146 |  | NOAREZ FA 146PV | NOAREZ FA 146PV | IPBC | 20 | - | Yellowish-brown Liquid | Fungicide that has excellent chemical stability in both clear and pigmented alkyd and solvent products | Paints | 0.25 - 2.0%
Biocide | BIO 0146 |  | NOAREZ FA 146PV | NOAREZ FA 146PV | IPBC | 20 | - | Yellowish-brown Liquid | Fungicide that has excellent chemical stability in both clear and pigmented alkyd and solvent products | Stains | 0.25 - 2.0%
Biocide | BIO 0146 |  | NOAREZ FA 146PV | NOAREZ FA 146PV | IPBC | 20 | - | Yellowish-brown Liquid | Fungicide that has excellent chemical stability in both clear and pigmented alkyd and solvent products | Cutting Oils | 0.25 - 2.0%
Biocide | BIO 0146 |  | NOAREZ FA 146PV | NOAREZ FA 146PV | IPBC | 20 | - | Yellowish-brown Liquid | Fungicide that has excellent chemical stability in both clear and pigmented alkyd and solvent products | Wood Products | 0.25 - 2.0%
Biocide | BIO 0146 |  | NOAREZ FA 146PV | NOAREZ FA 146PV | IPBC | 20 | - | Yellowish-brown Liquid | Fungicide that has excellent chemical stability in both clear and pigmented alkyd and solvent products | Inks | 0.25 - 2.0%
Biocide | BIO 0146 |  | NOAREZ FA 146PV | NOAREZ FA 146PV | IPBC | 20 | - | Yellowish-brown Liquid | Fungicide that has excellent chemical stability in both clear and pigmented alkyd and solvent products | Paper Coatings | 0.25 - 2.0%